## Cover
Capacity Avoided Cost Calculator
2022 ACC Capacity Avoided Cost v1b
Prepared by:
Energy and Environmental Economics, Inc.
44 Montgomery Street, Suite 1500
San Francisco, CA 94104
Phone: 415-391-5100
2022-08-12
Cell Color Coding
Input
Calculated Input
Dropdown Menu Input
Lookup Formula
Yearly Lookup Value
Final Outputs
Values Pasted from Calculation/Macros
The spreadsheet included the inputs from the CPUC IRP proceeding and shows the calculations of capacity avoided cost assuming battery storage resource is the marginal resource to provide capacity

## RECC
| 2021 | 2022 | 2023 | 2024 | 2025 | 2026 | 2027 | 2028 | 2029 | 2030 | 2031 | 2032 | 2033 | 2034 | 2035 | 2036 | 2037 | 2038 | 2039 | 2040 | 2041 | 2042 | 2043 | 2044 | 2045 | 2046 | 2047 | 2048 | 2049 | 2050 | 2051 | 2052
Fixed Costs
Capacity ($2018/nameplate kW-yr) | 27.59 | 26.35 | 24.53 | 23.56 | 22.98 | 22.61 | 22.23 | 21.84 | 21.43 | 21.1 | 21.01 | 20.9 | 20.77 | 20.71 | 20.61 | 20.58 | 20.54 | 20.51 | 20.51 | 20.42 | 20.38 | 20.36 | 20.29 | 20.26 | 20.2 | 20.13 | 20.09 | 20 | 19.93 | 19.86 | 19.86 | 19.86
Energy x 4 ($2018/nameplate kW-yr) | 102.84 | 94.04 | 83.24 | 76.2 | 70.6 | 67 | 63.4 | 59.76 | 56.12 | 52.72 | 51.92 | 51.2 | 50.24 | 49.72 | 48.88 | 48.24 | 47.72 | 47.12 | 46.76 | 46 | 45.28 | 44.88 | 44.08 | 43.68 | 42.92 | 42.16 | 41.68 | 40.88 | 40.32 | 39.56 | 39.56 | 39.56
Total Levelized Fixed Costs ($2018/nameplate kW-yr) | 130.43 | 120.39 | 107.77 | 99.76 | 93.58 | 89.61 | 85.63 | 81.6 | 77.55 | 73.82 | 72.93 | 72.1 | 71.01 | 70.43 | 69.49 | 68.82 | 68.26 | 67.63 | 67.27 | 66.42 | 65.66 | 65.24 | 64.37 | 63.94 | 63.12 | 62.29 | 61.77 | 60.88 | 60.25 | 59.42 | 59.42 | 59.42
New Replacement Fixed Costs ($2018/nameplate kW-yr) | 65.66 | 65.24 | 64.37 | 63.94 | 63.12 | 62.29 | 61.77 | 60.88 | 60.25 | 59.42 | 59.42 | 59.42 | 59.42 | 59.42 | 59.42 | 59.42 | 59.42 | 59.42 | 59.42 | 59.42 | 59.42 | 59.42 | 59.42 | 59.42 | 59.42 | 59.42 | 59.42 | 59.42 | 59.42 | 59.42 | 59.42 | 59.42
ELCC Adjustment | 100% | 100% | 98.51% | 59.65% | 49.56% | 49.56% | 49.56% | 49.56% | 49.56% | 49.56% | 44.79% | 40.02% | 40.02% | 40.02% | 40.02% | 36.35% | 32.69% | 29.02% | 25.36% | 21.69% | 21.69% | 21.69% | 21.69% | 21.69% | 21.69% | 21.69% | 21.69% | 21.69% | 21.69% | 21.69% | 21.69% | 21.69%
Revenues
Net Energy Revenue ($nominal) | 6002.0326 | 46386.7067 | 51745.3122 | 25203.6295 | 27165.4102 | 25007.9388 | 25043.7099 | 18917.2929 | 16972.8402 | 43346.8819 | 40974.36 | 46446.7699 | 50388.6519 | 56002.1693 | 64107.0533 | 68913.9159 | 74605.6141 | 81205.297 | 88955.1146 | 98497.6138 | 99748.6336 | 102160.2548 | 105529.6092 | 109312.278 | 115544.6423 | 120531.2167 | 125762.276 | 131352.3837 | 137200.6573 | 143399.6668 | 148280.7017 | 154192.6894
Regulation Down Revenues ($nominal) | 93341.9513 | 6280.8535 | 5063.0038 | 8936.8716 | 9103.1967 | 9621.358 | 9948.5764 | 12294.5418 | 12842.4819 | 9121.853 | 9491.2013 | 9180.6536 | 8312.5513 | 7992.4863 | 7764.6113 | 7119.6716 | 6896.7441 | 6830.7634 | 6963.9274 | 7020.3129 | 6972.3333 | 7152.4413 | 7342.3357 | 8292.7205 | 10103.5574 | 10255.4053 | 10434.5481 | 10541.0502 | 10710.7363 | 10851.9218 | 10943.1938 | 11096.3317
Regulation Up Reveues ($nominal) | 42159.2426 | 223.9174 | 323.5141 | 325.7508 | 370.0091 | 407.3066 | 417.7744 | 377.9258 | 505.899 | 395.3712 | 387.5676 | 389.4995 | 412.7167 | 437.8921 | 466.9084 | 485.1604 | 496.0353 | 483.5788 | 529.7224 | 524.9729 | 483.1629 | 504.0861 | 518.5891 | 511.0098 | 572.5105 | 587.0488 | 628.0014 | 685.0626 | 733.5593 | 775.8192 | 294.5924 | 292.7055
Spin Revenues ($nominal) | 5236.7103 | 9315.7113 | 9401.6521 | 9931.3347 | 10142.3312 | 10343.8754 | 10511.7979 | 10655.1364 | 10865.1463 | 11087.0405 | 11389.4332 | 11600.0509 | 11845.7651 | 12084.6696 | 12393.0374 | 12636.2935 | 12868.4925 | 13109.426 | 13351.0765 | 13631.9217 | 13890.2705 | 14105.7781 | 14202.2173 | 14455.2539 | 14445.417 | 14718.6277 | 14983.0929 | 15243.6532 | 15529.0453 | 15835.4466 | 16124.1762 | 16462.6609
Total Revenues ($nominal) | 146739.9368 | 62207.1889 | 66533.4822 | 44397.5866 | 46780.9472 | 45380.4788 | 45921.8586 | 42244.8969 | 41186.3674 | 63951.1466 | 62242.5621 | 67616.9739 | 70959.685 | 76517.2173 | 84731.6104 | 89155.0414 | 94866.886 | 101629.0652 | 109799.8409 | 119674.8213 | 121094.4003 | 123922.5603 | 127592.7513 | 132571.2622 | 140666.1272 | 146092.2985 | 151807.9184 | 157822.1497 | 164173.9982 | 170862.8544 | 175642.6641 | 182044.3875
Annual Charge (kWh) | 834049.043 | 1424853.6418 | 1429190.1494 | 1406203.2882 | 1406231.0608 | 1394005.868 | 1393756.6585 | 1326897.8699 | 1304909.7856 | 1411024.2493 | 1407350.6061 | 1409212.1452 | 1419984.0504 | 1420520.5643 | 1418991.2862 | 1422608.8445 | 1421268.4114 | 1421894.5262 | 1422277.8731 | 1424676.6236 | 1424344.043 | 1422134.1734 | 1422699.4333 | 1418110.867 | 1404384.8598 | 1405093.9256 | 1405734.6412 | 1405965.5436 | 1406924.5578 | 1407364.0182 | 1407527.9877 | 1408114.8998
Parasitic Losses (kWh) | 231458.0983 | 230524.0294 | 229538.7558 | 231241.15 | 231315.5171 | 231342.8738 | 231390.1578 | 231526.3492 | 231721.575 | 230020.4026 | 230556.3839 | 230357.5918 | 230083.9808 | 229739.7305 | 229566.2325 | 229574.8134 | 229686.7893 | 229974.649 | 230319.5498 | 230880.7684 | 230683.1223 | 230401.5445 | 230217.5075 | 230304.3811 | 230366.5118 | 230328.8227 | 230280.8733 | 230220.5828 | 230198.8279 | 230178.3388 | 230187.2657 | 230168.8947
Annual Discharge (kWh) | 602590.9447 | 1194329.6124 | 1199651.3936 | 1174962.1382 | 1174915.5437 | 1162662.9942 | 1162366.5007 | 1095371.5207 | 1073188.2106 | 1181003.8467 | 1176794.2222 | 1178854.5534 | 1189900.0696 | 1190780.8338 | 1189425.0537 | 1193034.0311 | 1191581.6221 | 1191919.8772 | 1191958.3233 | 1193795.8552 | 1193660.9207 | 1191732.6289 | 1192481.9258 | 1187806.4859 | 1174018.348 | 1174765.1029 | 1175453.7679 | 1175744.9608 | 1176725.7299 | 1177185.6794 | 1177340.722 | 1177946.0051
Round Trip Efficiency | 72.25% | 83.82% | 83.94% | 83.56% | 83.55% | 83.4% | 83.4% | 82.55% | 82.24% | 83.7% | 83.62% | 83.65% | 83.8% | 83.83% | 83.82% | 83.86% | 83.84% | 83.83% | 83.81% | 83.81% | 83.81% | 83.81% | 83.81% | 83.81% | 83.81% | 83.81% | 83.81% | 83.81% | 83.81% | 83.81% | 83.81% | 83.81%
Energy Revenue/Annual Discharge ($nominal/MWh) | 9.9604 | 38.8391 | 43.1336 | 21.4506 | 23.1212 | 21.5092 | 21.5455 | 17.2702 | 15.8153 | 36.7034 | 34.8186 | 39.3999 | 42.347 | 47.0298 | 53.8975 | 57.7636 | 62.6106 | 68.1298 | 74.6294 | 82.5079 | 83.5653 | 85.7241 | 88.4958 | 92.0287 | 98.4181 | 102.6003 | 106.9904 | 111.7184 | 116.5953 | 121.8157 | 125.9454 | 130.8996
Net Revenue | [11 empty] | Lifetime costs of asset installed at year x discounted at that year's ELCC
Net Revenue ($nominal/nameplate kW-yr) | 146.7399 | 62.2072 | 66.5335 | 44.3976 | 46.7809 | 45.3805 | 45.9219 | 42.2449 | 41.1864 | 63.9511 | 62.2426 | 67.617 | 70.9597 | 76.5172 | 84.7316 | 89.155 | 94.8669 | 101.6291 | 109.7998 | 119.6748 | 121.0944 | 123.9226 | 127.5928 | 132.5713 | 140.6661 | 146.0923 | 151.8079 | 157.8221 | 164.174 | 170.8629 | 175.6427 | 182.0444
After Tax Net Revenue ($nominal/nameplate kW-yr) | 105.6768 | 44.7994 | 47.915 | 31.9735 | 33.69 | 32.6814 | 33.0713 | 30.4233 | 29.6609 | 46.0553 | 44.8249 | 48.6953 | 51.1026 | 55.1049 | 61.0207 | 64.2063 | 68.3197 | 73.1896 | 79.0739 | 86.1855 | 87.2078 | 89.2446 | 91.8877 | 95.4731 | 101.3027 | 105.2104 | 109.3266 | 113.6578 | 118.2322 | 123.0493 | 126.4915 | 131.1018
After Tax Net Revenue ($2018/nameplate kW-yr) | 99.5816 | 41.3877 | 43.3981 | 28.3916 | 29.3291 | 27.8932 | 27.6726 | 24.9577 | 23.8552 | 36.3143 | 34.6511 | 36.905 | 37.97 | 40.141 | 43.5787 | 44.9546 | 46.8968 | 49.2545 | 52.171 | 55.7481 | 55.3034 | 55.4853 | 56.0084 | 57.0527 | 59.3494 | 60.4302 | 61.5632 | 62.7472 | 63.9927 | 65.294 | 65.8045 | 66.8656
Avoided Capacity Costs
RECC ($2018/effective kW-yr) | 130.125 | 214.6173 | 149.0867 | 228.253 | 210.745 | 205.6628 | 204.98 | 203.0378 | 193.5694 | 87.1649 | 97.2616 | 109.7006 | 89.9249 | 94.3823 | 76.1398 | 75.1877 | 79.1369 | 68.3943 | 89.1093 | 80.1262 | 61.029 | 83.896 | 54.4578 | 69.9899 | 57.4931 | 32.817 | 46.5604 | 24.0023 | 27.4641 | 0 | 0 | 0
RECC ($nominal/effective kW-yr) | 138.0897 | 232.3087 | 164.6038 | 257.0499 | 242.0798 | 240.9668 | 244.9701 | 247.5019 | 240.6792 | 110.5462 | 125.8183 | 144.7475 | 121.027 | 129.5667 | 106.6141 | 107.3866 | 115.2875 | 101.6303 | 135.06 | 123.8735 | 96.2366 | 134.9415 | 89.3438 | 117.1224 | 98.1342 | 57.1352 | 82.6841 | 43.4768 | 50.7423 | 0 | 0 | 0
Cell Color Coding
Input Value
Calculated Input
Lookup Formula
Final Outputs
Step 1: Calculate Annual Fixed Cost by Installation Year, Including Replacement ($2018/nameplate kW-yr)
This reflects the levelized cost for a new storage resource in a specific year, intended to serve as a proxy for a 20-year cost-based PPA assumed to escalate at inflation
Because the costs for energy storage resources improve over time, the levelized cost declines in each successive vintage of installation
This is not the deferral value for a storage resource in a specific year - see Step 2
| 2021 | 2022 | 2023 | 2024 | 2025 | 2026 | 2027 | 2028 | 2029 | 2030 | 2031 | 2032 | 2033 | 2034 | 2035 | 2036 | 2037 | 2038 | 2039 | 2040 | 2041 | 2042 | 2043 | 2044 | 2045 | 2046 | 2047 | 2048 | 2049 | 2050 | 2051 | 2052 | 2053 | 2054 | 2055 | 2056 | 2057 | 2058 | 2059 | 2060 | 2061 | 2062 | 2063 | 2064 | 2065 | 2066 | 2067 | 2068 | 2069 | 2070 | 2071 | 2072
2021 | 130.43 | 130.43 | 130.43 | 130.43 | 130.43 | 130.43 | 130.43 | 130.43 | 130.43 | 130.43 | 130.43 | 130.43 | 130.43 | 130.43 | 130.43 | 130.43 | 130.43 | 130.43 | 130.43 | 130.43 | 65.66 | 65.66 | 65.66 | 65.66 | 65.66 | 65.66 | 65.66 | 65.66 | 65.66 | 65.66 | 65.66 | 65.66 | 65.66 | 65.66 | 65.66 | 65.66 | 65.66 | 65.66 | 65.66 | 65.66 | 59.42 | 59.42 | 59.42 | 59.42 | 59.42 | 59.42 | 59.42 | 59.42 | 59.42 | 59.42 | 59.42 | 59.42
2022 | 0 | 120.39 | 120.39 | 120.39 | 120.39 | 120.39 | 120.39 | 120.39 | 120.39 | 120.39 | 120.39 | 120.39 | 120.39 | 120.39 | 120.39 | 120.39 | 120.39 | 120.39 | 120.39 | 120.39 | 120.39 | 65.24 | 65.24 | 65.24 | 65.24 | 65.24 | 65.24 | 65.24 | 65.24 | 65.24 | 65.24 | 65.24 | 65.24 | 65.24 | 65.24 | 65.24 | 65.24 | 65.24 | 65.24 | 65.24 | 65.24 | 59.42 | 59.42 | 59.42 | 59.42 | 59.42 | 59.42 | 59.42 | 59.42 | 59.42 | 59.42 | 59.42
2023 | 0 | 0 | 107.77 | 107.77 | 107.77 | 107.77 | 107.77 | 107.77 | 107.77 | 107.77 | 107.77 | 107.77 | 107.77 | 107.77 | 107.77 | 107.77 | 107.77 | 107.77 | 107.77 | 107.77 | 107.77 | 107.77 | 64.37 | 64.37 | 64.37 | 64.37 | 64.37 | 64.37 | 64.37 | 64.37 | 64.37 | 64.37 | 64.37 | 64.37 | 64.37 | 64.37 | 64.37 | 64.37 | 64.37 | 64.37 | 64.37 | 64.37 | 59.42 | 59.42 | 59.42 | 59.42 | 59.42 | 59.42 | 59.42 | 59.42 | 59.42 | 59.42
2024 | 0 | 0 | 0 | 99.76 | 99.76 | 99.76 | 99.76 | 99.76 | 99.76 | 99.76 | 99.76 | 99.76 | 99.76 | 99.76 | 99.76 | 99.76 | 99.76 | 99.76 | 99.76 | 99.76 | 99.76 | 99.76 | 99.76 | 63.94 | 63.94 | 63.94 | 63.94 | 63.94 | 63.94 | 63.94 | 63.94 | 63.94 | 63.94 | 63.94 | 63.94 | 63.94 | 63.94 | 63.94 | 63.94 | 63.94 | 63.94 | 63.94 | 63.94 | 59.42 | 59.42 | 59.42 | 59.42 | 59.42 | 59.42 | 59.42 | 59.42 | 59.42
2025 | 0 | 0 | 0 | 0 | 93.58 | 93.58 | 93.58 | 93.58 | 93.58 | 93.58 | 93.58 | 93.58 | 93.58 | 93.58 | 93.58 | 93.58 | 93.58 | 93.58 | 93.58 | 93.58 | 93.58 | 93.58 | 93.58 | 93.58 | 63.12 | 63.12 | 63.12 | 63.12 | 63.12 | 63.12 | 63.12 | 63.12 | 63.12 | 63.12 | 63.12 | 63.12 | 63.12 | 63.12 | 63.12 | 63.12 | 63.12 | 63.12 | 63.12 | 63.12 | 59.42 | 59.42 | 59.42 | 59.42 | 59.42 | 59.42 | 59.42 | 59.42
2026 | 0 | 0 | 0 | 0 | 0 | 89.61 | 89.61 | 89.61 | 89.61 | 89.61 | 89.61 | 89.61 | 89.61 | 89.61 | 89.61 | 89.61 | 89.61 | 89.61 | 89.61 | 89.61 | 89.61 | 89.61 | 89.61 | 89.61 | 89.61 | 62.29 | 62.29 | 62.29 | 62.29 | 62.29 | 62.29 | 62.29 | 62.29 | 62.29 | 62.29 | 62.29 | 62.29 | 62.29 | 62.29 | 62.29 | 62.29 | 62.29 | 62.29 | 62.29 | 62.29 | 59.42 | 59.42 | 59.42 | 59.42 | 59.42 | 59.42 | 59.42
2027 | 0 | 0 | 0 | 0 | 0 | 0 | 85.63 | 85.63 | 85.63 | 85.63 | 85.63 | 85.63 | 85.63 | 85.63 | 85.63 | 85.63 | 85.63 | 85.63 | 85.63 | 85.63 | 85.63 | 85.63 | 85.63 | 85.63 | 85.63 | 85.63 | 61.77 | 61.77 | 61.77 | 61.77 | 61.77 | 61.77 | 61.77 | 61.77 | 61.77 | 61.77 | 61.77 | 61.77 | 61.77 | 61.77 | 61.77 | 61.77 | 61.77 | 61.77 | 61.77 | 61.77 | 59.42 | 59.42 | 59.42 | 59.42 | 59.42 | 59.42
2028 | 0 | 0 | 0 | 0 | 0 | 0 | 0 | 81.6 | 81.6 | 81.6 | 81.6 | 81.6 | 81.6 | 81.6 | 81.6 | 81.6 | 81.6 | 81.6 | 81.6 | 81.6 | 81.6 | 81.6 | 81.6 | 81.6 | 81.6 | 81.6 | 81.6 | 60.88 | 60.88 | 60.88 | 60.88 | 60.88 | 60.88 | 60.88 | 60.88 | 60.88 | 60.88 | 60.88 | 60.88 | 60.88 | 60.88 | 60.88 | 60.88 | 60.88 | 60.88 | 60.88 | 60.88 | 59.42 | 59.42 | 59.42 | 59.42 | 59.42
2029 | 0 | 0 | 0 | 0 | 0 | 0 | 0 | 0 | 77.55 | 77.55 | 77.55 | 77.55 | 77.55 | 77.55 | 77.55 | 77.55 | 77.55 | 77.55 | 77.55 | 77.55 | 77.55 | 77.55 | 77.55 | 77.55 | 77.55 | 77.55 | 77.55 | 77.55 | 60.25 | 60.25 | 60.25 | 60.25 | 60.25 | 60.25 | 60.25 | 60.25 | 60.25 | 60.25 | 60.25 | 60.25 | 60.25 | 60.25 | 60.25 | 60.25 | 60.25 | 60.25 | 60.25 | 60.25 | 59.42 | 59.42 | 59.42 | 59.42
2030 | 0 | 0 | 0 | 0 | 0 | 0 | 0 | 0 | 0 | 73.82 | 73.82 | 73.82 | 73.82 | 73.82 | 73.82 | 73.82 | 73.82 | 73.82 | 73.82 | 73.82 | 73.82 | 73.82 | 73.82 | 73.82 | 73.82 | 73.82 | 73.82 | 73.82 | 73.82 | 59.42 | 59.42 | 59.42 | 59.42 | 59.42 | 59.42 | 59.42 | 59.42 | 59.42 | 59.42 | 59.42 | 59.42 | 59.42 | 59.42 | 59.42 | 59.42 | 59.42 | 59.42 | 59.42 | 59.42 | 59.42 | 59.42 | 59.42
2031 | 0 | 0 | 0 | 0 | 0 | 0 | 0 | 0 | 0 | 0 | 72.93 | 72.93 | 72.93 | 72.93 | 72.93 | 72.93 | 72.93 | 72.93 | 72.93 | 72.93 | 72.93 | 72.93 | 72.93 | 72.93 | 72.93 | 72.93 | 72.93 | 72.93 | 72.93 | 72.93 | 59.42 | 59.42 | 59.42 | 59.42 | 59.42 | 59.42 | 59.42 | 59.42 | 59.42 | 59.42 | 59.42 | 59.42 | 59.42 | 59.42 | 59.42 | 59.42 | 59.42 | 59.42 | 59.42 | 59.42 | 59.42 | 59.42
2032 | 0 | 0 | 0 | 0 | 0 | 0 | 0 | 0 | 0 | 0 | 0 | 72.1 | 72.1 | 72.1 | 72.1 | 72.1 | 72.1 | 72.1 | 72.1 | 72.1 | 72.1 | 72.1 | 72.1 | 72.1 | 72.1 | 72.1 | 72.1 | 72.1 | 72.1 | 72.1 | 72.1 | 59.42 | 59.42 | 59.42 | 59.42 | 59.42 | 59.42 | 59.42 | 59.42 | 59.42 | 59.42 | 59.42 | 59.42 | 59.42 | 59.42 | 59.42 | 59.42 | 59.42 | 59.42 | 59.42 | 59.42 | 59.42
2033 | 0 | 0 | 0 | 0 | 0 | 0 | 0 | 0 | 0 | 0 | 0 | 0 | 71.01 | 71.01 | 71.01 | 71.01 | 71.01 | 71.01 | 71.01 | 71.01 | 71.01 | 71.01 | 71.01 | 71.01 | 71.01 | 71.01 | 71.01 | 71.01 | 71.01 | 71.01 | 71.01 | 71.01 | 59.42 | 59.42 | 59.42 | 59.42 | 59.42 | 59.42 | 59.42 | 59.42 | 59.42 | 59.42 | 59.42 | 59.42 | 59.42 | 59.42 | 59.42 | 59.42 | 59.42 | 59.42 | 59.42 | 59.42
2034 | 0 | 0 | 0 | 0 | 0 | 0 | 0 | 0 | 0 | 0 | 0 | 0 | 0 | 70.43 | 70.43 | 70.43 | 70.43 | 70.43 | 70.43 | 70.43 | 70.43 | 70.43 | 70.43 | 70.43 | 70.43 | 70.43 | 70.43 | 70.43 | 70.43 | 70.43 | 70.43 | 70.43 | 70.43 | 59.42 | 59.42 | 59.42 | 59.42 | 59.42 | 59.42 | 59.42 | 59.42 | 59.42 | 59.42 | 59.42 | 59.42 | 59.42 | 59.42 | 59.42 | 59.42 | 59.42 | 59.42 | 59.42
2035 | 0 | 0 | 0 | 0 | 0 | 0 | 0 | 0 | 0 | 0 | 0 | 0 | 0 | 0 | 69.49 | 69.49 | 69.49 | 69.49 | 69.49 | 69.49 | 69.49 | 69.49 | 69.49 | 69.49 | 69.49 | 69.49 | 69.49 | 69.49 | 69.49 | 69.49 | 69.49 | 69.49 | 69.49 | 69.49 | 59.42 | 59.42 | 59.42 | 59.42 | 59.42 | 59.42 | 59.42 | 59.42 | 59.42 | 59.42 | 59.42 | 59.42 | 59.42 | 59.42 | 59.42 | 59.42 | 59.42 | 59.42
2036 | 0 | 0 | 0 | 0 | 0 | 0 | 0 | 0 | 0 | 0 | 0 | 0 | 0 | 0 | 0 | 68.82 | 68.82 | 68.82 | 68.82 | 68.82 | 68.82 | 68.82 | 68.82 | 68.82 | 68.82 | 68.82 | 68.82 | 68.82 | 68.82 | 68.82 | 68.82 | 68.82 | 68.82 | 68.82 | 68.82 | 59.42 | 59.42 | 59.42 | 59.42 | 59.42 | 59.42 | 59.42 | 59.42 | 59.42 | 59.42 | 59.42 | 59.42 | 59.42 | 59.42 | 59.42 | 59.42 | 59.42
2037 | 0 | 0 | 0 | 0 | 0 | 0 | 0 | 0 | 0 | 0 | 0 | 0 | 0 | 0 | 0 | 0 | 68.26 | 68.26 | 68.26 | 68.26 | 68.26 | 68.26 | 68.26 | 68.26 | 68.26 | 68.26 | 68.26 | 68.26 | 68.26 | 68.26 | 68.26 | 68.26 | 68.26 | 68.26 | 68.26 | 68.26 | 59.42 | 59.42 | 59.42 | 59.42 | 59.42 | 59.42 | 59.42 | 59.42 | 59.42 | 59.42 | 59.42 | 59.42 | 59.42 | 59.42 | 59.42 | 59.42
2038 | 0 | 0 | 0 | 0 | 0 | 0 | 0 | 0 | 0 | 0 | 0 | 0 | 0 | 0 | 0 | 0 | 0 | 67.63 | 67.63 | 67.63 | 67.63 | 67.63 | 67.63 | 67.63 | 67.63 | 67.63 | 67.63 | 67.63 | 67.63 | 67.63 | 67.63 | 67.63 | 67.63 | 67.63 | 67.63 | 67.63 | 67.63 | 59.42 | 59.42 | 59.42 | 59.42 | 59.42 | 59.42 | 59.42 | 59.42 | 59.42 | 59.42 | 59.42 | 59.42 | 59.42 | 59.42 | 59.42
2039 | 0 | 0 | 0 | 0 | 0 | 0 | 0 | 0 | 0 | 0 | 0 | 0 | 0 | 0 | 0 | 0 | 0 | 0 | 67.27 | 67.27 | 67.27 | 67.27 | 67.27 | 67.27 | 67.27 | 67.27 | 67.27 | 67.27 | 67.27 | 67.27 | 67.27 | 67.27 | 67.27 | 67.27 | 67.27 | 67.27 | 67.27 | 67.27 | 59.42 | 59.42 | 59.42 | 59.42 | 59.42 | 59.42 | 59.42 | 59.42 | 59.42 | 59.42 | 59.42 | 59.42 | 59.42 | 59.42
2040 | 0 | 0 | 0 | 0 | 0 | 0 | 0 | 0 | 0 | 0 | 0 | 0 | 0 | 0 | 0 | 0 | 0 | 0 | 0 | 66.42 | 66.42 | 66.42 | 66.42 | 66.42 | 66.42 | 66.42 | 66.42 | 66.42 | 66.42 | 66.42 | 66.42 | 66.42 | 66.42 | 66.42 | 66.42 | 66.42 | 66.42 | 66.42 | 66.42 | 59.42 | 59.42 | 59.42 | 59.42 | 59.42 | 59.42 | 59.42 | 59.42 | 59.42 | 59.42 | 59.42 | 59.42 | 59.42
2041 | 0 | 0 | 0 | 0 | 0 | 0 | 0 | 0 | 0 | 0 | 0 | 0 | 0 | 0 | 0 | 0 | 0 | 0 | 0 | 0 | 65.66 | 65.66 | 65.66 | 65.66 | 65.66 | 65.66 | 65.66 | 65.66 | 65.66 | 65.66 | 65.66 | 65.66 | 65.66 | 65.66 | 65.66 | 65.66 | 65.66 | 65.66 | 65.66 | 65.66 | 59.42 | 59.42 | 59.42 | 59.42 | 59.42 | 59.42 | 59.42 | 59.42 | 59.42 | 59.42 | 59.42 | 59.42
2042 | 0 | 0 | 0 | 0 | 0 | 0 | 0 | 0 | 0 | 0 | 0 | 0 | 0 | 0 | 0 | 0 | 0 | 0 | 0 | 0 | 0 | 65.24 | 65.24 | 65.24 | 65.24 | 65.24 | 65.24 | 65.24 | 65.24 | 65.24 | 65.24 | 65.24 | 65.24 | 65.24 | 65.24 | 65.24 | 65.24 | 65.24 | 65.24 | 65.24 | 65.24 | 59.42 | 59.42 | 59.42 | 59.42 | 59.42 | 59.42 | 59.42 | 59.42 | 59.42 | 59.42 | 59.42
2043 | 0 | 0 | 0 | 0 | 0 | 0 | 0 | 0 | 0 | 0 | 0 | 0 | 0 | 0 | 0 | 0 | 0 | 0 | 0 | 0 | 0 | 0 | 64.37 | 64.37 | 64.37 | 64.37 | 64.37 | 64.37 | 64.37 | 64.37 | 64.37 | 64.37 | 64.37 | 64.37 | 64.37 | 64.37 | 64.37 | 64.37 | 64.37 | 64.37 | 64.37 | 64.37 | 59.42 | 59.42 | 59.42 | 59.42 | 59.42 | 59.42 | 59.42 | 59.42 | 59.42 | 59.42
2044 | 0 | 0 | 0 | 0 | 0 | 0 | 0 | 0 | 0 | 0 | 0 | 0 | 0 | 0 | 0 | 0 | 0 | 0 | 0 | 0 | 0 | 0 | 0 | 63.94 | 63.94 | 63.94 | 63.94 | 63.94 | 63.94 | 63.94 | 63.94 | 63.94 | 63.94 | 63.94 | 63.94 | 63.94 | 63.94 | 63.94 | 63.94 | 63.94 | 63.94 | 63.94 | 63.94 | 59.42 | 59.42 | 59.42 | 59.42 | 59.42 | 59.42 | 59.42 | 59.42 | 59.42
2045 | 0 | 0 | 0 | 0 | 0 | 0 | 0 | 0 | 0 | 0 | 0 | 0 | 0 | 0 | 0 | 0 | 0 | 0 | 0 | 0 | 0 | 0 | 0 | 0 | 63.12 | 63.12 | 63.12 | 63.12 | 63.12 | 63.12 | 63.12 | 63.12 | 63.12 | 63.12 | 63.12 | 63.12 | 63.12 | 63.12 | 63.12 | 63.12 | 63.12 | 63.12 | 63.12 | 63.12 | 59.42 | 59.42 | 59.42 | 59.42 | 59.42 | 59.42 | 59.42 | 59.42
2046 | 0 | 0 | 0 | 0 | 0 | 0 | 0 | 0 | 0 | 0 | 0 | 0 | 0 | 0 | 0 | 0 | 0 | 0 | 0 | 0 | 0 | 0 | 0 | 0 | 0 | 62.29 | 62.29 | 62.29 | 62.29 | 62.29 | 62.29 | 62.29 | 62.29 | 62.29 | 62.29 | 62.29 | 62.29 | 62.29 | 62.29 | 62.29 | 62.29 | 62.29 | 62.29 | 62.29 | 62.29 | 59.42 | 59.42 | 59.42 | 59.42 | 59.42 | 59.42 | 59.42
2047 | 0 | 0 | 0 | 0 | 0 | 0 | 0 | 0 | 0 | 0 | 0 | 0 | 0 | 0 | 0 | 0 | 0 | 0 | 0 | 0 | 0 | 0 | 0 | 0 | 0 | 0 | 61.77 | 61.77 | 61.77 | 61.77 | 61.77 | 61.77 | 61.77 | 61.77 | 61.77 | 61.77 | 61.77 | 61.77 | 61.77 | 61.77 | 61.77 | 61.77 | 61.77 | 61.77 | 61.77 | 61.77 | 59.42 | 59.42 | 59.42 | 59.42 | 59.42 | 59.42
2048 | 0 | 0 | 0 | 0 | 0 | 0 | 0 | 0 | 0 | 0 | 0 | 0 | 0 | 0 | 0 | 0 | 0 | 0 | 0 | 0 | 0 | 0 | 0 | 0 | 0 | 0 | 0 | 60.88 | 60.88 | 60.88 | 60.88 | 60.88 | 60.88 | 60.88 | 60.88 | 60.88 | 60.88 | 60.88 | 60.88 | 60.88 | 60.88 | 60.88 | 60.88 | 60.88 | 60.88 | 60.88 | 60.88 | 59.42 | 59.42 | 59.42 | 59.42 | 59.42
2049 | 0 | 0 | 0 | 0 | 0 | 0 | 0 | 0 | 0 | 0 | 0 | 0 | 0 | 0 | 0 | 0 | 0 | 0 | 0 | 0 | 0 | 0 | 0 | 0 | 0 | 0 | 0 | 0 | 60.25 | 60.25 | 60.25 | 60.25 | 60.25 | 60.25 | 60.25 | 60.25 | 60.25 | 60.25 | 60.25 | 60.25 | 60.25 | 60.25 | 60.25 | 60.25 | 60.25 | 60.25 | 60.25 | 60.25 | 59.42 | 59.42 | 59.42 | 59.42
2050 | 0 | 0 | 0 | 0 | 0 | 0 | 0 | 0 | 0 | 0 | 0 | 0 | 0 | 0 | 0 | 0 | 0 | 0 | 0 | 0 | 0 | 0 | 0 | 0 | 0 | 0 | 0 | 0 | 0 | 59.42 | 59.42 | 59.42 | 59.42 | 59.42 | 59.42 | 59.42 | 59.42 | 59.42 | 59.42 | 59.42 | 59.42 | 59.42 | 59.42 | 59.42 | 59.42 | 59.42 | 59.42 | 59.42 | 59.42 | 59.42 | 59.42 | 59.42
2051 | 0 | 0 | 0 | 0 | 0 | 0 | 0 | 0 | 0 | 0 | 0 | 0 | 0 | 0 | 0 | 0 | 0 | 0 | 0 | 0 | 0 | 0 | 0 | 0 | 0 | 0 | 0 | 0 | 0 | 0 | 59.42 | 59.42 | 59.42 | 59.42 | 59.42 | 59.42 | 59.42 | 59.42 | 59.42 | 59.42 | 59.42 | 59.42 | 59.42 | 59.42 | 59.42 | 59.42 | 59.42 | 59.42 | 59.42 | 59.42 | 59.42 | 59.42
2052 | 0 | 0 | 0 | 0 | 0 | 0 | 0 | 0 | 0 | 0 | 0 | 0 | 0 | 0 | 0 | 0 | 0 | 0 | 0 | 0 | 0 | 0 | 0 | 0 | 0 | 0 | 0 | 0 | 0 | 0 | 0 | 59.42 | 59.42 | 59.42 | 59.42 | 59.42 | 59.42 | 59.42 | 59.42 | 59.42 | 59.42 | 59.42 | 59.42 | 59.42 | 59.42 | 59.42 | 59.42 | 59.42 | 59.42 | 59.42 | 59.42 | 59.42
Step 2: Calculate Real Economic Carrying Charge ($2018/nameplate kW-yr)
This is the value of a one-year deferral of a storage investment in each year - otherwise known as the real economic carrying charge
This is calculated as the NPV difference between the costs of a storage resource installed in one year vs. the NPV of costs if that resource is installed in the successive vintage
Note that this calculation accounts for the full lifecycle cost of the resource + its successive replacements at the end of its useful life
Storage costs are assumed to flatten beyond 2050, meaning that the last year needed for replacement cost analysis is 2070
| 2021 | 2022 | 2023 | 2024 | 2025 | 2026 | 2027 | 2028 | 2029 | 2030 | 2031 | 2032 | 2033 | 2034 | 2035 | 2036 | 2037 | 2038 | 2039 | 2040 | 2041 | 2042 | 2043 | 2044 | 2045 | 2046 | 2047 | 2048 | 2049 | 2050 | 2051 | 2052 | 2053 | 2054 | 2055 | 2056 | 2057 | 2058 | 2059 | 2060 | 2061 | 2062 | 2063 | 2064 | 2065 | 2066 | 2067 | 2068 | 2069 | 2070 | 2071 | 2072
2021 | 229.7066 | 0 | 0 | 0 | 0 | 0 | 0 | 0 | 0 | 0 | 0 | 0 | 0 | 0 | 0 | 0 | 0 | 0 | 0 | 0 | 0 | 0 | 0 | 0 | 0 | 0 | 0 | 0 | 0 | 0 | 0 | 0
2022 | 0 | 256.005 | 0 | 0 | 0 | 0 | 0 | 0 | 0 | 0 | 0 | 0 | 0 | 0 | 0 | 0 | 0 | 0 | 0 | 0 | 0 | 0 | 0 | 0 | 0 | 0 | 0 | 0 | 0 | 0 | 0 | 0
2023 | 0 | 0 | 190.2569 | 0 | 0 | 0 | 0 | 0 | 0 | 0 | 0 | 0 | 0 | 0 | 0 | 0 | 0 | 0 | 0 | 0 | 0 | 0 | 0 | 0 | 0 | 0 | 0 | 0 | 0 | 0 | 0 | 0
2024 | 0 | 0 | 0 | 164.5498 | 0 | 0 | 0 | 0 | 0 | 0 | 0 | 0 | 0 | 0 | 0 | 0 | 0 | 0 | 0 | 0 | 0 | 0 | 0 | 0 | 0 | 0 | 0 | 0 | 0 | 0 | 0 | 0
2025 | 0 | 0 | 0 | 0 | 133.7805 | 0 | 0 | 0 | 0 | 0 | 0 | 0 | 0 | 0 | 0 | 0 | 0 | 0 | 0 | 0 | 0 | 0 | 0 | 0 | 0 | 0 | 0 | 0 | 0 | 0 | 0 | 0
2026 | 0 | 0 | 0 | 0 | 0 | 129.8257 | 0 | 0 | 0 | 0 | 0 | 0 | 0 | 0 | 0 | 0 | 0 | 0 | 0 | 0 | 0 | 0 | 0 | 0 | 0 | 0 | 0 | 0 | 0 | 0 | 0 | 0
2027 | 0 | 0 | 0 | 0 | 0 | 0 | 129.2666 | 0 | 0 | 0 | 0 | 0 | 0 | 0 | 0 | 0 | 0 | 0 | 0 | 0 | 0 | 0 | 0 | 0 | 0 | 0 | 0 | 0 | 0 | 0 | 0 | 0
2028 | 0 | 0 | 0 | 0 | 0 | 0 | 0 | 125.5891 | 0 | 0 | 0 | 0 | 0 | 0 | 0 | 0 | 0 | 0 | 0 | 0 | 0 | 0 | 0 | 0 | 0 | 0 | 0 | 0 | 0 | 0 | 0 | 0
2029 | 0 | 0 | 0 | 0 | 0 | 0 | 0 | 0 | 119.7938 | 0 | 0 | 0 | 0 | 0 | 0 | 0 | 0 | 0 | 0 | 0 | 0 | 0 | 0 | 0 | 0 | 0 | 0 | 0 | 0 | 0 | 0 | 0
2030 | 0 | 0 | 0 | 0 | 0 | 0 | 0 | 0 | 0 | 79.5158 | 0 | 0 | 0 | 0 | 0 | 0 | 0 | 0 | 0 | 0 | 0 | 0 | 0 | 0 | 0 | 0 | 0 | 0 | 0 | 0 | 0 | 0
2031 | 0 | 0 | 0 | 0 | 0 | 0 | 0 | 0 | 0 | 0 | 78.2136 | 0 | 0 | 0 | 0 | 0 | 0 | 0 | 0 | 0 | 0 | 0 | 0 | 0 | 0 | 0 | 0 | 0 | 0 | 0 | 0 | 0
2032 | 0 | 0 | 0 | 0 | 0 | 0 | 0 | 0 | 0 | 0 | 0 | 80.8018 | 0 | 0 | 0 | 0 | 0 | 0 | 0 | 0 | 0 | 0 | 0 | 0 | 0 | 0 | 0 | 0 | 0 | 0 | 0 | 0
2033 | 0 | 0 | 0 | 0 | 0 | 0 | 0 | 0 | 0 | 0 | 0 | 0 | 73.9536 | 0 | 0 | 0 | 0 | 0 | 0 | 0 | 0 | 0 | 0 | 0 | 0 | 0 | 0 | 0 | 0 | 0 | 0 | 0
2034 | 0 | 0 | 0 | 0 | 0 | 0 | 0 | 0 | 0 | 0 | 0 | 0 | 0 | 77.9082 | 0 | 0 | 0 | 0 | 0 | 0 | 0 | 0 | 0 | 0 | 0 | 0 | 0 | 0 | 0 | 0 | 0 | 0
2035 | 0 | 0 | 0 | 0 | 0 | 0 | 0 | 0 | 0 | 0 | 0 | 0 | 0 | 0 | 74.0462 | 0 | 0 | 0 | 0 | 0 | 0 | 0 | 0 | 0 | 0 | 0 | 0 | 0 | 0 | 0 | 0 | 0
2036 | 0 | 0 | 0 | 0 | 0 | 0 | 0 | 0 | 0 | 0 | 0 | 0 | 0 | 0 | 0 | 72.2857 | 0 | 0 | 0 | 0 | 0 | 0 | 0 | 0 | 0 | 0 | 0 | 0 | 0 | 0 | 0 | 0
2037 | 0 | 0 | 0 | 0 | 0 | 0 | 0 | 0 | 0 | 0 | 0 | 0 | 0 | 0 | 0 | 0 | 72.7632 | 0 | 0 | 0 | 0 | 0 | 0 | 0 | 0 | 0 | 0 | 0 | 0 | 0 | 0 | 0
2038 | 0 | 0 | 0 | 0 | 0 | 0 | 0 | 0 | 0 | 0 | 0 | 0 | 0 | 0 | 0 | 0 | 0 | 69.1031 | 0 | 0 | 0 | 0 | 0 | 0 | 0 | 0 | 0 | 0 | 0 | 0 | 0 | 0
2039 | 0 | 0 | 0 | 0 | 0 | 0 | 0 | 0 | 0 | 0 | 0 | 0 | 0 | 0 | 0 | 0 | 0 | 0 | 74.7657 | 0 | 0 | 0 | 0 | 0 | 0 | 0 | 0 | 0 | 0 | 0 | 0 | 0
2040 | 0 | 0 | 0 | 0 | 0 | 0 | 0 | 0 | 0 | 0 | 0 | 0 | 0 | 0 | 0 | 0 | 0 | 0 | 0 | 73.1286 | 0 | 0 | 0 | 0 | 0 | 0 | 0 | 0 | 0 | 0 | 0 | 0
2041 | 0 | 0 | 0 | 0 | 0 | 0 | 0 | 0 | 0 | 0 | 0 | 0 | 0 | 0 | 0 | 0 | 0 | 0 | 0 | 0 | 68.5414 | 0 | 0 | 0 | 0 | 0 | 0 | 0 | 0 | 0 | 0 | 0
2042 | 0 | 0 | 0 | 0 | 0 | 0 | 0 | 0 | 0 | 0 | 0 | 0 | 0 | 0 | 0 | 0 | 0 | 0 | 0 | 0 | 0 | 73.6834 | 0 | 0 | 0 | 0 | 0 | 0 | 0 | 0 | 0 | 0
2043 | 0 | 0 | 0 | 0 | 0 | 0 | 0 | 0 | 0 | 0 | 0 | 0 | 0 | 0 | 0 | 0 | 0 | 0 | 0 | 0 | 0 | 0 | 67.821 | 0 | 0 | 0 | 0 | 0 | 0 | 0 | 0 | 0
2044 | 0 | 0 | 0 | 0 | 0 | 0 | 0 | 0 | 0 | 0 | 0 | 0 | 0 | 0 | 0 | 0 | 0 | 0 | 0 | 0 | 0 | 0 | 0 | 72.2345 | 0 | 0 | 0 | 0 | 0 | 0 | 0 | 0
2045 | 0 | 0 | 0 | 0 | 0 | 0 | 0 | 0 | 0 | 0 | 0 | 0 | 0 | 0 | 0 | 0 | 0 | 0 | 0 | 0 | 0 | 0 | 0 | 0 | 71.8204 | 0 | 0 | 0 | 0 | 0 | 0 | 0
2046 | 0 | 0 | 0 | 0 | 0 | 0 | 0 | 0 | 0 | 0 | 0 | 0 | 0 | 0 | 0 | 0 | 0 | 0 | 0 | 0 | 0 | 0 | 0 | 0 | 0 | 67.5486 | 0 | 0 | 0 | 0 | 0 | 0
2047 | 0 | 0 | 0 | 0 | 0 | 0 | 0 | 0 | 0 | 0 | 0 | 0 | 0 | 0 | 0 | 0 | 0 | 0 | 0 | 0 | 0 | 0 | 0 | 0 | 0 | 0 | 71.6627 | 0 | 0 | 0 | 0 | 0
2048 | 0 | 0 | 0 | 0 | 0 | 0 | 0 | 0 | 0 | 0 | 0 | 0 | 0 | 0 | 0 | 0 | 0 | 0 | 0 | 0 | 0 | 0 | 0 | 0 | 0 | 0 | 0 | 67.9536 | 0 | 0 | 0 | 0
2049 | 0 | 0 | 0 | 0 | 0 | 0 | 0 | 0 | 0 | 0 | 0 | 0 | 0 | 0 | 0 | 0 | 0 | 0 | 0 | 0 | 0 | 0 | 0 | 0 | 0 | 0 | 0 | 0 | 69.95 | 0 | 0 | 0
2050 | 0 | 0 | 0 | 0 | 0 | 0 | 0 | 0 | 0 | 0 | 0 | 0 | 0 | 0 | 0 | 0 | 0 | 0 | 0 | 0 | 0 | 0 | 0 | 0 | 0 | 0 | 0 | 0 | 0 | 59.42 | 0 | 0
2051 | 0 | 0 | 0 | 0 | 0 | 0 | 0 | 0 | 0 | 0 | 0 | 0 | 0 | 0 | 0 | 0 | 0 | 0 | 0 | 0 | 0 | 0 | 0 | 0 | 0 | 0 | 0 | 0 | 0 | 0 | 59.42 | 0
2052 | 0 | 0 | 0 | 0 | 0 | 0 | 0 | 0 | 0 | 0 | 0 | 0 | 0 | 0 | 0 | 0 | 0 | 0 | 0 | 0 | 0 | 0 | 0 | 0 | 0 | 0 | 0 | 0 | 0 | 0 | 0 | 59.42
Real Economic Carrying Charge | 229.7066 | 256.005 | 190.2569 | 164.5498 | 133.7805 | 129.8257 | 129.2666 | 125.5891 | 119.7938 | 79.5158 | 78.2136 | 80.8018 | 73.9536 | 77.9082 | 74.0462 | 72.2857 | 72.7632 | 69.1031 | 74.7657 | 73.1286 | 68.5414 | 73.6834 | 67.821 | 72.2345 | 71.8204 | 67.5486 | 71.6627 | 67.9536 | 69.95 | 59.42 | 59.42 | 59.42 | 59.42 | 59.42 | 59.42 | 59.42 | 59.42 | 59.42 | 59.42 | 59.42 | 59.42 | 59.42 | 59.42 | 59.42 | 59.42 | 59.42 | 59.42 | 59.42 | 59.42 | 59.42 | 59.42 | 59.42
NPV check: NPV cost of storage resource over its lifetime should match NPV avoided cost over same period
| 2021 | 2022 | 2023 | 2024 | 2025 | 2026 | 2027 | 2028 | 2029 | 2030 | 2031 | 2032 | 2033 | 2034 | 2035 | 2036 | 2037 | 2038 | 2039 | 2040 | 2041 | 2042 | 2043 | 2044 | 2045 | 2046 | 2047 | 2048 | 2049 | 2050 | 2051 | 2052
NPV RECC Over Lifetime | 1569.7356 | 1448.9034 | 1297.0206 | 1200.6196 | 1126.2429 | 1078.4636 | 1030.564 | 982.0626 | 933.3205 | 888.4297 | 877.7184 | 867.7293 | 854.6111 | 847.6307 | 836.3178 | 828.2543 | 821.5146 | 813.9325 | 809.5999 | 799.3701 | 790.2234 | 785.1687 | 774.6981 | 769.5231 | 759.6543 | 749.6652 | 743.4069 | 732.6957 | 725.1136 | 715.1245 | 715.1245 | 715.1245
NPV LCOE Over Lifetime | 1569.7356 | 1448.9034 | 1297.0206 | 1200.6196 | 1126.2429 | 1078.4636 | 1030.564 | 982.0626 | 933.3205 | 888.4297 | 877.7184 | 867.7293 | 854.6111 | 847.6307 | 836.3178 | 828.2543 | 821.5146 | 813.9325 | 809.5999 | 799.3701 | 790.2234 | 785.1687 | 774.6981 | 769.5231 | 759.6543 | 749.6652 | 743.4069 | 732.6957 | 725.1136 | 715.1245 | 715.1245 | 715.1245
Step 3: Deduct First-Year Energy Revenues from Real Economic Carrying Charge to Calculate Net Cost of Storage Nameplate Capacity ($2018/nameplate kW-yr)
The first-year energy & AS revenues for a storage resource in each year are subtracted from the RECC calculated above
For each year's capacity value, the subsequent years' energy revenues are irrelevant, as in a deferral framework they'd cancel each other out
| 2021 | 2022 | 2023 | 2024 | 2025 | 2026 | 2027 | 2028 | 2029 | 2030 | 2031 | 2032 | 2033 | 2034 | 2035 | 2036 | 2037 | 2038 | 2039 | 2040 | 2041 | 2042 | 2043 | 2044 | 2045 | 2046 | 2047 | 2048 | 2049 | 2050 | 2051 | 2052
RECC ($/nameplate kW-yr) | 229.7066 | 256.005 | 190.2569 | 164.5498 | 133.7805 | 129.8257 | 129.2666 | 125.5891 | 119.7938 | 79.5158 | 78.2136 | 80.8018 | 73.9536 | 77.9082 | 74.0462 | 72.2857 | 72.7632 | 69.1031 | 74.7657 | 73.1286 | 68.5414 | 73.6834 | 67.821 | 72.2345 | 71.8204 | 67.5486 | 71.6627 | 67.9536 | 69.95 | 59.42 | 59.42 | 59.42
First-Year Energy & AS Revenues | 99.5816 | 41.3877 | 43.3981 | 28.3916 | 29.3291 | 27.8932 | 27.6726 | 24.9577 | 23.8552 | 36.3143 | 34.6511 | 36.905 | 37.97 | 40.141 | 43.5787 | 44.9546 | 46.8968 | 49.2545 | 52.171 | 55.7481 | 55.3034 | 55.4853 | 56.0084 | 57.0527 | 59.3494 | 60.4302 | 61.5632 | 62.7472 | 63.9927 | 65.294 | 65.8045 | 66.8656
Net RECC ($/nameplate kW-yr) | 130.125 | 214.6173 | 146.8588 | 136.1582 | 104.4514 | 101.9325 | 101.5941 | 100.6314 | 95.9386 | 43.2015 | 43.5626 | 43.8969 | 35.9836 | 37.7673 | 30.4675 | 27.331 | 25.8664 | 19.8486 | 22.5946 | 17.3804 | 13.238 | 18.1982 | 11.8126 | 15.1817 | 12.471 | 7.1184 | 10.0996 | 5.2064 | 5.9573 | -5.874 | -6.3845 | -7.4456
Step 4: Convert Net Cost of Storage Nameplate Capacity to Effective Capacity ($2018/effective kW-yr)
Each year's net cost of capacity per nameplate MW of storage is converted to effective capacity based on the marginal ELCC of storage in each year. A floor of $0/kW-yr is also implemented.
As with energy revenues, subsequent years' ELCCs are irrelevant, as in a deferral framework the two storage resources provide the same marginal value.
| 2021 | 2022 | 2023 | 2024 | 2025 | 2026 | 2027 | 2028 | 2029 | 2030 | 2031 | 2032 | 2033 | 2034 | 2035 | 2036 | 2037 | 2038 | 2039 | 2040 | 2041 | 2042 | 2043 | 2044 | 2045 | 2046 | 2047 | 2048 | 2049 | 2050 | 2051 | 2052
Net RECC ($2018/nameplate kW-yr) | 130.125 | 214.6173 | 146.8588 | 136.1582 | 104.4514 | 101.9325 | 101.5941 | 100.6314 | 95.9386 | 43.2015 | 43.5626 | 43.8969 | 35.9836 | 37.7673 | 30.4675 | 27.331 | 25.8664 | 19.8486 | 22.5946 | 17.3804 | 13.238 | 18.1982 | 11.8126 | 15.1817 | 12.471 | 7.1184 | 10.0996 | 5.2064 | 5.9573 | 0 | 0 | 0
Marginal ELCC | 100% | 100% | 98.51% | 59.65% | 49.56% | 49.56% | 49.56% | 49.56% | 49.56% | 49.56% | 44.79% | 40.02% | 40.02% | 40.02% | 40.02% | 36.35% | 32.69% | 29.02% | 25.36% | 21.69% | 21.69% | 21.69% | 21.69% | 21.69% | 21.69% | 21.69% | 21.69% | 21.69% | 21.69% | 21.69% | 21.69% | 21.69%
Net RECC ($2018/effective kW-yr) | 130.125 | 214.6173 | 149.0867 | 228.253 | 210.745 | 205.6628 | 204.98 | 203.0378 | 193.5694 | 87.1649 | 97.2616 | 109.7006 | 89.9249 | 94.3823 | 76.1398 | 75.1877 | 79.1369 | 68.3943 | 89.1093 | 80.1262 | 61.029 | 83.896 | 54.4578 | 69.9899 | 57.4931 | 32.817 | 46.5604 | 24.0023 | 27.4641 | 0 | 0 | 0
Step 5: Convert Net Costs to Nominal $
Dollar year converted from real $2018 to nominal based on IRP inflation rate.
| 2021 | 2022 | 2023 | 2024 | 2025 | 2026 | 2027 | 2028 | 2029 | 2030 | 2031 | 2032 | 2033 | 2034 | 2035 | 2036 | 2037 | 2038 | 2039 | 2040 | 2041 | 2042 | 2043 | 2044 | 2045 | 2046 | 2047 | 2048 | 2049 | 2050 | 2051 | 2052
Net RECC ($nominal/nameplate kW-yr) | 138.0897 | 232.3087 | 162.144 | 153.3362 | 119.9818 | 119.4301 | 121.4143 | 122.6691 | 119.2876 | 54.7899 | 56.3528 | 57.921 | 48.4292 | 51.8464 | 42.6618 | 39.0355 | 37.6825 | 29.494 | 34.2459 | 26.8698 | 20.875 | 29.2706 | 19.3799 | 25.4054 | 21.2866 | 12.3934 | 17.9353 | 9.4307 | 11.0067 | 0 | 0 | 0
Net RECC ($nominal/effective kW-yr) | 138.0897 | 232.3087 | 164.6038 | 257.0499 | 242.0798 | 240.9668 | 244.9701 | 247.5019 | 240.6792 | 110.5462 | 125.8183 | 144.7475 | 121.027 | 129.5667 | 106.6141 | 107.3866 | 115.2875 | 101.6303 | 135.06 | 123.8735 | 96.2366 | 134.9415 | 89.3438 | 117.1224 | 98.1342 | 57.1352 | 82.6841 | 43.4768 | 50.7423 | 0 | 0 | 0
Vintage

## IRP Inputs
| Tax Rate |  |  | Cell Color Coding
| Federal Tax Rate | 21% |  | Input
| State Tax Rate | 8.84% |  | Calculated Input
| Effective Tax Rate | 27.98% |  | Dropdown Menu Input
Lookup Formula
| Utility-scale Li-ion Battery Cost (Standalone, No ITC) |  |  | Yearly Lookup Value
| Battery duration (hours) | 4 |  | Final Outputs
| Escalation rate | 2% |  | Values Pasted from Calculation/Macros
| Real discount rate | 5.415%
| Nominal discount rate | 7.523%
| IRP Pro Forma Dollar Year | 2018
| Storage Lifetime | 20
RESOLVE Years Only -->
| RESOLVE Outputs: Storage Build | Capacity Contribution | 2022 | 2023 | 2024 | 2025 | 2026 | 2028 | 2030 | 2032 | 2035 | 2040 | 2045
|  | 100% | 4257.665 | 5312.1267 | 5344.3064 | 5391.2121 | 5437.696 | 5517.1812 | 5607.6921 | 5694.6622 | 5794.923 | 5959.5315 | 6102.9498
|  | 98.51% | 0 | 1022.2983 | 2445.2866 | 2466.7483 | 2488.017 | 2524.3855 | 2565.7987 | 2605.5919 | 2651.4662 | 2726.7828 | 2792.4038
|  | 80.04% | 0 | 0 | 2899.0198 | 2924.4638 | 2949.6789 | 2992.7957 | 3041.8934 | 3089.0703 | 3143.4568 | 3232.7487 | 3310.546
|  | 73.04% | 0 | 0 | 2541.7176 | 2564.0257 | 2586.1331 | 2623.9357 | 2666.9821 | 2708.3446 | 2756.0279 | 2834.3147 | 2902.5235
|  | 59.65% | 0 | 0 | 2220.2695 | 2827.1864 | 2851.5629 | 2893.2454 | 2940.7099 | 2986.3176 | 3038.895 | 3125.2168 | 3200.4263
|  | 49.56% | 0 | 0 | 0 | 1255.7587 | 1116.3071 | 877.8514 | 1154.3512 | 2845.7087 | 2895.8105 | 2978.0679 | 3049.7362
|  | 40.02% | 0 | 0 | 0 | 0 | 0 | 0 | 0 | 281.0923 | 2300.6981 | 2981.4636 | 3053.2136
|  | 28.41% | 0 | 0 | 0 | 0 | 0 | 0 | 0 | 0 | 0 | 3282.553 | 3361.5488
|  | 21.69% | 0 | 0 | 0 | 0 | 0 | 0 | 0 | 0 | 0 | 2676.9709 | 2741.3921
| Cumulative Battery Storage Additions (MW) |  | 4257.665 | 6334.425 | 15450.6 | 17429.395 | 17429.395 | 17429.395 | 17977.4275 | 20210.7875 | 22581.2775 | 29797.65 | 30514.74
| Marginal ELCC (%) |  | 100% | 98.51% | 59.65% | 49.56% | 49.56% | 49.56% | 49.56% | 40.02% | 40.02% | 21.69% | 21.69%
| Effective Battery Storage Capacity (MW) |  | 4257.665 | 6239.7636 | 9216.6382 | 8638.5143 | 8638.5143 | 8638.5143 | 8910.1351 | 8087.3842 | 9035.9402 | 6463.5072 | 6619.0535
| Energy Storage Fixed Costs ($2018) | 2019 | 2020 | 2021 | 2022 | 2023 | 2024 | 2025 | 2026 | 2027 | 2028 | 2029 | 2030 | 2031 | 2032 | 2033 | 2034 | 2035 | 2036 | 2037 | 2038 | 2039 | 2040 | 2041 | 2042 | 2043 | 2044 | 2045 | 2046 | 2047 | 2048 | 2049 | 2050 | 2051 | 2052
Capital | Capacity ($/KW-nameplate) | 10.84 | 10.15 | 9.23 | 8.39 | 7.32 | 6.66 | 6.17 | 5.86 | 5.54 | 5.22 | 4.9 | 4.6 | 4.53 | 4.46 | 4.38 | 4.33 | 4.25 | 4.2 | 4.16 | 4.11 | 4.08 | 4.01 | 3.95 | 3.92 | 3.85 | 3.81 | 3.75 | 3.68 | 3.64 | 3.57 | 3.52 | 3.45 | 3.45 | 3.45
| Energy ($/kWh Installed) | 25.41 | 23.78 | 21.63 | 19.66 | 17.16 | 15.62 | 14.46 | 13.72 | 12.98 | 12.23 | 11.48 | 10.79 | 10.62 | 10.46 | 10.26 | 10.15 | 9.97 | 9.85 | 9.74 | 9.63 | 9.56 | 9.4 | 9.26 | 9.18 | 9.02 | 8.94 | 8.79 | 8.63 | 8.53 | 8.37 | 8.25 | 8.09 | 8.09 | 8.09
Fixed O&M | Capacity ($/kW) | 7.69 | 7.69 | 7.69 | 7.69 | 7.69 | 7.69 | 7.69 | 7.69 | 7.69 | 7.69 | 7.69 | 7.69 | 7.69 | 7.69 | 7.69 | 7.69 | 7.69 | 7.69 | 7.69 | 7.69 | 7.69 | 7.69 | 7.69 | 7.69 | 7.69 | 7.69 | 7.69 | 7.69 | 7.69 | 7.69 | 7.69 | 7.69 | 7.69 | 7.69
| Energy ($/kWh Installed) | 0 | 0 | 0 | 0 | 0 | 0 | 0 | 0 | 0 | 0 | 0 | 0 | 0 | 0 | 0 | 0 | 0 | 0 | 0 | 0 | 0 | 0 | 0 | 0 | 0 | 0 | 0 | 0 | 0 | 0 | 0 | 0 | 0 | 0
Periodic Replacement and Augmentation | Capacity ($/kW) | 0.66 | 0.67 | 0.64 | 0.6 | 0.57 | 0.54 | 0.5 | 0.47 | 0.45 | 0.42 | 0.39 | 0.37 | 0.36 | 0.36 | 0.35 | 0.35 | 0.35 | 0.34 | 0.34 | 0.33 | 0.33 | 0.32 | 0.32 | 0.31 | 0.31 | 0.3 | 0.3 | 0.29 | 0.29 | 0.28 | 0.28 | 0.28 | 0.28 | 0.28
| Energy ($/kWh Installed) | 4.27 | 4.29 | 4.08 | 3.85 | 3.65 | 3.43 | 3.19 | 3.03 | 2.87 | 2.71 | 2.55 | 2.39 | 2.36 | 2.34 | 2.3 | 2.28 | 2.25 | 2.21 | 2.19 | 2.15 | 2.13 | 2.1 | 2.06 | 2.04 | 2 | 1.98 | 1.94 | 1.91 | 1.89 | 1.85 | 1.83 | 1.8 | 1.8 | 1.8
Interconnection | Capacity ($/kW) | 11.18 | 10.46 | 10.03 | 9.67 | 8.95 | 8.67 | 8.62 | 8.59 | 8.55 | 8.51 | 8.45 | 8.44 | 8.43 | 8.39 | 8.35 | 8.34 | 8.32 | 8.35 | 8.35 | 8.38 | 8.41 | 8.4 | 8.42 | 8.44 | 8.44 | 8.46 | 8.46 | 8.47 | 8.47 | 8.46 | 8.44 | 8.44 | 8.44 | 8.44
| Energy ($/kWh Installed) | 0 | 0 | 0 | 0 | 0 | 0 | 0 | 0 | 0 | 0 | 0 | 0 | 0 | 0 | 0 | 0 | 0 | 0 | 0 | 0 | 0 | 0 | 0 | 0 | 0 | 0 | 0 | 0 | 0 | 0 | 0 | 0 | 0 | 0
Total Fixed Cost | Capacity ($/kW) | 30.37 | 28.97 | 27.59 | 26.35 | 24.53 | 23.56 | 22.98 | 22.61 | 22.23 | 21.84 | 21.43 | 21.1 | 21.01 | 20.9 | 20.77 | 20.71 | 20.61 | 20.58 | 20.54 | 20.51 | 20.51 | 20.42 | 20.38 | 20.36 | 20.29 | 20.26 | 20.2 | 20.13 | 20.09 | 20 | 19.93 | 19.86 | 19.86 | 19.86
| Energy ($/kWh Installed) | 29.68 | 28.07 | 25.71 | 23.51 | 20.81 | 19.05 | 17.65 | 16.75 | 15.85 | 14.94 | 14.03 | 13.18 | 12.98 | 12.8 | 12.56 | 12.43 | 12.22 | 12.06 | 11.93 | 11.78 | 11.69 | 11.5 | 11.32 | 11.22 | 11.02 | 10.92 | 10.73 | 10.54 | 10.42 | 10.22 | 10.08 | 9.89 | 9.89 | 9.89
| Capacity | 30.37 | 28.97 | 27.59 | 26.35 | 24.53 | 23.56 | 22.98 | 22.61 | 22.23 | 21.84 | 21.43 | 21.1 | 21.01 | 20.9 | 20.77 | 20.71 | 20.61 | 20.58 | 20.54 | 20.51 | 20.51 | 20.42 | 20.38 | 20.36 | 20.29 | 20.26 | 20.2 | 20.13 | 20.09 | 20 | 19.93 | 19.86 | 19.86 | 19.86
| Energy x 4 | 118.72 | 112.28 | 102.84 | 94.04 | 83.24 | 76.2 | 70.6 | 67 | 63.4 | 59.76 | 56.12 | 52.72 | 51.92 | 51.2 | 50.24 | 49.72 | 48.88 | 48.24 | 47.72 | 47.12 | 46.76 | 46 | 45.28 | 44.88 | 44.08 | 43.68 | 42.92 | 42.16 | 41.68 | 40.88 | 40.32 | 39.56 | 39.56 | 39.56
| Total Levelized Fixed Costs ($2018) | 149.09 | 141.25 | 130.43 | 120.39 | 107.77 | 99.76 | 93.58 | 89.61 | 85.63 | 81.6 | 77.55 | 73.82 | 72.93 | 72.1 | 71.01 | 70.43 | 69.49 | 68.82 | 68.26 | 67.63 | 67.27 | 66.42 | 65.66 | 65.24 | 64.37 | 63.94 | 63.12 | 62.29 | 61.77 | 60.88 | 60.25 | 59.42 | 59.42 | 59.42
| Total Levelized Fixed Costs Nominal | 152.0718 | 146.9565 | 138.4134 | 130.314 | 118.9868 | 112.346 | 107.494 | 104.9924 | 102.3358 | 99.4699 | 96.4237 | 93.6216 | 94.3427 | 95.1344 | 95.5701 | 96.6853 | 97.3028 | 98.2919 | 99.4419 | 100.4946 | 101.9589 | 102.684 | 103.5392 | 104.9344 | 105.6058 | 106.9984 | 107.7387 | 108.4484 | 109.6939 | 110.2757 | 111.3172 | 111.9794 | 114.219 | 116.5034
| ELCC Adjustment | 100% | 100% | 100% | 100% | 98.51% | 59.65% | 49.56% | 49.56% | 49.56% | 49.56% | 49.56% | 49.56% | 44.79% | 40.02% | 40.02% | 40.02% | 40.02% | 36.35% | 32.69% | 29.02% | 25.36% | 21.69% | 21.69% | 21.69% | 21.69% | 21.69% | 21.69% | 21.69% | 21.69% | 21.69% | 21.69% | 21.69% | 21.69% | 21.69%
| ELCC Adjusted Nominal Fixed Costs | 152.0718 | 146.9565 | 138.4134 | 130.314 | 120.7919 | 188.3347 | 216.884 | 211.8367 | 206.4766 | 200.6943 | 194.5481 | 188.8945 | 210.638 | 237.7458 | 238.8346 | 241.6215 | 243.1646 | 270.4011 | 304.2373 | 346.2839 | 402.1078 | 473.3871 | 477.3299 | 483.7621 | 486.8572 | 493.277 | 496.69 | 499.9619 | 505.704 | 508.386 | 513.1876 | 516.2403 | 526.5651 | 537.0964

## Battery Costs
Generic Resource Cost & Performance Inputs
All costs expressed in 2016 dollars
| Year |  | Total Levelized Fixed Costs ($2018) | $/kW-Yr.
Cost Basis Year | 2018 |  | Result from Pro Forma | 141.2628
Select Year | 2020 | 5 | Lookup from Input table | 141.25
| Resource |  |  |  | Utility-scale Battery - Li [Capacity] - No ITC | Utility-scale Battery - Li [Energy] - No ITC |  | Cell Color Coding
| Category for Cost Reductions |  | Resource Category |  | Battery Storage-Standalone | Battery Storage-Standalone |  | User Input (from IRP)
|  |  | Technology Type |  | Lithium ion (Grid) - Capacity | Lithium ion (Grid) - Energy |  | Calculated Input
|  |  | Class |  | 0 | 0 |  | Dropdown Menu Input
|  |  | Active Cost Trajectory Scenario |  | Mid | Mid |  | Lookup Value
| Performance Inputs |  |  | Units |  |  |  | Yearly Lookup Value
| Plant Output |  | Installed Capacity | MW-ac | 1 | 4 | 4 hours duration | Final Outputs
|  |  | DC - AC derate |  | n/a | n/a |  | Values hard-coded by macros
|  |  | Capacity Factor | % | 15% | 15%
|  |  | Degradation | %/yr | 0% | 0%
Plant Cost Inputs
| Capital Costs |  | Installed Cost, 2018 | $/kW-ac | 96.9843 | 227.3164
|  |  | Progress Multiplier | % | 100% | 100%
|  |  | Installed Cost, 2020 | $/kW-ac | 96.9843 | 227.3164 | $/kWh Installed
| Interconnection Costs |  | Interconnection Fraction of CapEX | %
|  |  | Interconnection Cost | $/kW | 100
| Fixed O&M |  | Annual Fixed O&M, 2018 COD | $/kW-yr | 7.6894 | 0 | $/kWh Installed
|  |  | Progress Multiplier | % | 100% | 100%
|  |  | Annual Fixed O&M, 2020 COD | $/kW-yr | 7.6894 | 0 | $/kWh Installed
|  |  | Annual Escalation | %/yr | 2% | 2%
| Variable O&M |  | Variable O&M | $/MWh | 0 | 0
|  |  | Annual Escalation | %/yr | 2% | 2%
| Fuel Costs |  | Fuel Type |  | 0 | 0
|  |  | Unit Fuel Cost | $/MMBtu | 0 | 0
|  |  | Annual Escalation | %/yr | 0% | 0%
|  |  | Heat Rate | Btu/kWh | 0 | 0
| Warranty & Augmentation Costs |  | Annual Warranty Extension Cost | % | 0.845% | 0.845%
|  |  | Initial Warranty Length | yrs | 2 | 2
|  |  | Annual Augmentation Cost | % | 0% | 1.2%
| Property Tax |  | Property Tax | % | 0% | 0%
| Periodic Replacement |  | Term | yrs | 0%
|  |  | Cost | % | 100%
Financing Selection
| Financing Inputs |  | Financing Lifetime | yrs | 20 | 20
|  |  | Debt Period | yrs | 18 | 18
|  |  | WACC | % | 9.129% | 9.129%
|  |  | Debt Cost | % | 4.727% | 4.727%
|  |  | Optimize Leverage (Debt Fraction)? |  | FALSE | FALSE
|  |  | Debt Fraction (if fixed) | % | 20% | 20%
|  |  | Max Leverage (if optimized) | % | 80% | 80%
|  |  | PPA Escalation Rate | %/yr | 2% | 2%
|  |  | Minimum DSCR |  | 1.4 | 1.4
|  |  | Variable Cost Pass-Through |  | TRUE | TRUE
| Manual Equity Specification |  | Equity Share | % | 80% | 80%
|  |  | Implied Equity Return | % | 12.18% | 12.18%
Tax Assumptions
| Toggle |  | Enable Tax Credits | - | 1 | 1
| ITC |  | Credit | % | 0 | 0
|  |  | Capital Costs Eligible | % | 0.95 | 0.95
| PTC |  | Unit Credit | $/MWh | 0 | 0
|  |  | Duration | yrs | 0
| MACRS |  | Term | yrs | 7 | 7
|  |  | Include Bonus Depreciation? |  | FALSE | FALSE
Calculated Levelized Costs, 2018
| Levelized Cost of Energy |  | Capital | $/MWh | 8.8742 | 20.7997
| (by component) |  | Interconnection | $/MWh | 9.1501 | 0
|  |  | Property Tax | $/MWh | 0 | 0
|  |  | ITC | $/MWh | 0 | 0
|  |  | Fixed O&M | $/MWh | 5.8519 | 0
|  |  | Warranty, Augmentation, Periodic Replacement | $/MWh | 0.49671 | 3.2402
|  |  | Variable O&M | $/MWh | 0 | 0
|  |  | Fuel | $/MWh | 0 | 0
|  |  | Carbon | $/MWh | 0 | 0
|  |  | PTC | $/MWh | 0 | 0
|  |  | Total | $/MWh | 24.3729 | 24.0399
| Levelized Fixed Cost |  | Capital | $/kW-yr | 11.6607 | 27.3309
| (by component) |  | Interconnection | $/kW-yr | 12.0233 | 0
|  |  | Property Tax & Insurance | $/kW-yr | 0 | 0
|  |  | ITC | $/kW-yr | 0 | 0
|  |  | Fixed O&M | $/kW-yr | 7.6894 | 0
|  |  | Warranty, Augmentation, Periodic Replacement | $/kW-yr | 0.65267 | 4.2576
|  |  | PTC | $/kW-yr | 0 | 0
|  |  | Total | $/kW-yr | 32.026 | 31.5884
| Project Finance Details |  | Equity Share | % | 0.8 | 0.8
|  |  | Debt Share | % | 0.2 | 0.2
|  |  | Equity Return | % | 0.12176 | 0.12176
|  |  | Debt Return | % | 0.08 | 0.08
|  |  | After-Tax WACC | % | 0.10893 | 0.10893
|  |  | Levelized Cost Escalation | %/yr | 0.02 | 0.02
|  |  | NPV Equity Return | $ | 0 | 0
|  |  | DSCR (>1.4 desired for IPP) |  | 6.8103 | 6.7836
Yearly Lookup Tables
| Investment Tax Credit |  |  | 2016
| (%) |  |  | 2017
2018
2019
2020
2021
2022
2023
2024
2025
2026
2027
2028
2029
2030
2031
2032
2033
2034
2035
2036
2037
2038
2039
2040
2041
2042
2043
2044
2045
2046
2047
2048
2049
2050
| Production Tax Credit |  |  | 2016
| ($/MWh) |  |  | 2017
2018
2019
2020
2021
2022
2023
2024
2025
2026
2027
2028
2029
2030
2031
2032
2033
2034
2035
2036
2037
2038
2039
2040
2041
2042
2043
2044
2045
2046
2047
2048
2049
2050
Cost Reduction Trajectories
| Active Capital Cost Multipliers |  |  | 2016
| (%) |  |  | 2017
|  |  |  | 2018 | 100% | 100%
|  |  |  | 2019 | 100% | 100%
|  |  |  | 2020 | 100% | 100%
|  |  |  | 2021 | 94.86% | 94.86%
|  |  |  | 2022 | 89.46% | 89.46%
|  |  |  | 2023 | 84.32% | 84.32%
|  |  |  | 2024 | 79.19% | 79.19%
|  |  |  | 2025 | 73.78% | 73.78%
|  |  |  | 2026 | 70.27% | 70.27%
|  |  |  | 2027 | 66.76% | 66.76%
|  |  |  | 2028 | 63.24% | 63.24%
|  |  |  | 2029 | 59.73% | 59.73%
|  |  |  | 2030 | 56.22% | 56.22%
|  |  |  | 2031 | 55.41% | 55.41%
|  |  |  | 2032 | 54.86% | 54.86%
|  |  |  | 2033 | 54.05% | 54.05%
|  |  |  | 2034 | 53.51% | 53.51%
|  |  |  | 2035 | 52.7% | 52.7%
|  |  |  | 2036 | 51.89% | 51.89%
|  |  |  | 2037 | 51.35% | 51.35%
|  |  |  | 2038 | 50.54% | 50.54%
|  |  |  | 2039 | 50% | 50%
|  |  |  | 2040 | 49.19% | 49.19%
|  |  |  | 2041 | 48.38% | 48.38%
|  |  |  | 2042 | 47.84% | 47.84%
|  |  |  | 2043 | 47.03% | 47.03%
|  |  |  | 2044 | 46.49% | 46.49%
|  |  |  | 2045 | 45.68% | 45.68%
|  |  |  | 2046 | 44.86% | 44.86%
|  |  |  | 2047 | 44.32% | 44.32%
|  |  |  | 2048 | 43.51% | 43.51%
|  |  |  | 2049 | 42.97% | 42.97%
|  |  |  | 2050 | 42.16% | 42.16%
| Active FO&M Cost Multipliers |  |  | 2016
| (%) |  |  | 2017
|  |  |  | 2018 | 100% | 100%
|  |  |  | 2019 | 100% | 100%
|  |  |  | 2020 | 100% | 100%
|  |  |  | 2021 | 100% | 100%
|  |  |  | 2022 | 100% | 100%
|  |  |  | 2023 | 100% | 100%
|  |  |  | 2024 | 100% | 100%
|  |  |  | 2025 | 100% | 100%
|  |  |  | 2026 | 100% | 100%
|  |  |  | 2027 | 100% | 100%
|  |  |  | 2028 | 100% | 100%
|  |  |  | 2029 | 100% | 100%
|  |  |  | 2030 | 100% | 100%
|  |  |  | 2031 | 100% | 100%
|  |  |  | 2032 | 100% | 100%
|  |  |  | 2033 | 100% | 100%
|  |  |  | 2034 | 100% | 100%
|  |  |  | 2035 | 100% | 100%
|  |  |  | 2036 | 100% | 100%
|  |  |  | 2037 | 100% | 100%
|  |  |  | 2038 | 100% | 100%
|  |  |  | 2039 | 100% | 100%
|  |  |  | 2040 | 100% | 100%
|  |  |  | 2041 | 100% | 100%
|  |  |  | 2042 | 100% | 100%
|  |  |  | 2043 | 100% | 100%
|  |  |  | 2044 | 100% | 100%
|  |  |  | 2045 | 100% | 100%
|  |  |  | 2046 | 100% | 100%
|  |  |  | 2047 | 100% | 100%
|  |  |  | 2048 | 100% | 100%
|  |  |  | 2049 | 100% | 100%
|  |  |  | 2050 | 100% | 100%
Financing Cost Trajectories
| Active WACC Assumptions |  |  | 2016
| (%) |  |  | 2017
|  |  |  | 2018 | 10.89% | 10.89%
|  |  |  | 2019 | 9.906% | 9.906%
|  |  |  | 2020 | 9.129% | 9.129%
|  |  |  | 2021 | 8.65% | 8.65%
|  |  |  | 2022 | 8.221% | 8.221%
|  |  |  | 2023 | 7.374% | 7.374%
|  |  |  | 2024 | 7.037% | 7.037%
|  |  |  | 2025 | 6.969% | 6.969%
|  |  |  | 2026 | 6.93% | 6.93%
|  |  |  | 2027 | 6.883% | 6.883%
|  |  |  | 2028 | 6.831% | 6.831%
|  |  |  | 2029 | 6.77% | 6.77%
|  |  |  | 2030 | 6.767% | 6.767%
|  |  |  | 2031 | 6.756% | 6.756%
|  |  |  | 2032 | 6.71% | 6.71%
|  |  |  | 2033 | 6.667% | 6.667%
|  |  |  | 2034 | 6.66% | 6.66%
|  |  |  | 2035 | 6.64% | 6.64%
|  |  |  | 2036 | 6.677% | 6.677%
|  |  |  | 2037 | 6.672% | 6.672%
|  |  |  | 2038 | 6.717% | 6.717%
|  |  |  | 2039 | 6.753% | 6.753%
|  |  |  | 2040 | 6.743% | 6.743%
|  |  |  | 2041 | 6.758% | 6.758%
|  |  |  | 2042 | 6.786% | 6.786%
|  |  |  | 2043 | 6.788% | 6.788%
|  |  |  | 2044 | 6.805% | 6.805%
|  |  |  | 2045 | 6.813% | 6.813%
|  |  |  | 2046 | 6.816% | 6.816%
|  |  |  | 2047 | 6.82% | 6.82%
|  |  |  | 2048 | 6.806% | 6.806%
|  |  |  | 2049 | 6.792% | 6.792%
|  |  |  | 2050 | 6.792% | 6.792%
| Active Cost of Debt Assumptions |  |  | 2016
| (%) |  |  | 2017
|  |  |  | 2018 | 8% | 8%
|  |  |  | 2019 | 4.68% | 4.68%
|  |  |  | 2020 | 4.727% | 4.727%
|  |  |  | 2021 | 4.774% | 4.774%
|  |  |  | 2022 | 4.821% | 4.821%
|  |  |  | 2023 | 4.868% | 4.868%
|  |  |  | 2024 | 4.915% | 4.915%
|  |  |  | 2025 | 4.962% | 4.962%
|  |  |  | 2026 | 5.009% | 5.009%
|  |  |  | 2027 | 5.056% | 5.056%
|  |  |  | 2028 | 5.103% | 5.103%
|  |  |  | 2029 | 5.15% | 5.15%
|  |  |  | 2030 | 5.182% | 5.182%
|  |  |  | 2031 | 5.214% | 5.214%
|  |  |  | 2032 | 5.245% | 5.245%
|  |  |  | 2033 | 5.277% | 5.277%
|  |  |  | 2034 | 5.309% | 5.309%
|  |  |  | 2035 | 5.34% | 5.34%
|  |  |  | 2036 | 5.372% | 5.372%
|  |  |  | 2037 | 5.404% | 5.404%
|  |  |  | 2038 | 5.436% | 5.436%
|  |  |  | 2039 | 5.467% | 5.467%
|  |  |  | 2040 | 5.467% | 5.467%
|  |  |  | 2041 | 5.467% | 5.467%
|  |  |  | 2042 | 5.467% | 5.467%
|  |  |  | 2043 | 5.467% | 5.467%
|  |  |  | 2044 | 5.467% | 5.467%
|  |  |  | 2045 | 5.467% | 5.467%
|  |  |  | 2046 | 5.467% | 5.467%
|  |  |  | 2047 | 5.467% | 5.467%
|  |  |  | 2048 | 5.467% | 5.467%
|  |  |  | 2049 | 5.467% | 5.467%
|  |  |  | 2050 | 5.467% | 5.467%
| Active Debt Fraction Assumptions |  |  | 2016
| (%) |  |  | 2017
|  |  |  | 2018 | 20% | 20%
|  |  |  | 2019 | 20% | 20%
|  |  |  | 2020 | 20% | 20%
|  |  |  | 2021 | 20% | 20%
|  |  |  | 2022 | 25% | 25%
|  |  |  | 2023 | 30% | 30%
|  |  |  | 2024 | 35% | 35%
|  |  |  | 2025 | 40% | 40%
|  |  |  | 2026 | 45% | 45%
|  |  |  | 2027 | 50% | 50%
|  |  |  | 2028 | 55% | 55%
|  |  |  | 2029 | 60% | 60%
|  |  |  | 2030 | 65% | 65%
|  |  |  | 2031 | 65% | 65%
|  |  |  | 2032 | 65% | 65%
|  |  |  | 2033 | 65% | 65%
|  |  |  | 2034 | 65% | 65%
|  |  |  | 2035 | 65% | 65%
|  |  |  | 2036 | 65% | 65%
|  |  |  | 2037 | 65% | 65%
|  |  |  | 2038 | 65% | 65%
|  |  |  | 2039 | 65% | 65%
|  |  |  | 2040 | 65% | 65%
|  |  |  | 2041 | 65% | 65%
|  |  |  | 2042 | 65% | 65%
|  |  |  | 2043 | 65% | 65%
|  |  |  | 2044 | 65% | 65%
|  |  |  | 2045 | 65% | 65%
|  |  |  | 2046 | 65% | 65%
|  |  |  | 2047 | 65% | 65%
|  |  |  | 2048 | 65% | 65%
|  |  |  | 2049 | 65% | 65%
|  |  |  | 2050 | 65% | 65%

## Pro Forma
Levelized Cost Calculation - Utility-scale Battery - Li [Energy] - No ITC, IPP Financing
Pro_Forma tab from RESOLVE Resource Costs and Build
Resource Cost, Performance, & Financing
| System Cost |  |  | Income Tax Assumptions |  |  |  |  | Outputs |  | $/MWh | $/kW-yr |  |  | Periodic Replacement
| System Size (MW) | 1 |  | Income Tax - Federal |  |  | 21% |  | Capital |  | 80.1205 | 105.2783 |  |  | Replacement Frequency |  | 0
| Duration (hours) | 4 |  | Income Tax - State |  |  | 8.84% |  | Interconnection Cost |  | 7.9623 | 10.4624
| Capacity Costs ($/kW) | 96.9843 |  | Income Tax - Effective Tax Rate |  |  | 27.98% |  | Property Tax & Insurance |  | 0 | 0 |  |  | Contract Year |  | Repl. Cost
| Energy Costs ($/kWh Installed) | 227.3164 |  | Tax Credit - Federal PTC ($/MWh) |  |  | 0 |  | ITC |  | 0 | 0 |  |  | 0 |  | 0
| System Cost ($/kW) | 1006.25 |  | Tax Credit - Federal PTC (Years) |  |  | 0 |  | Fixed O&M |  | 5.8519 | 7.6894 |  |  | 0 |  | 0
| Capacity Costs ($) | 96984.3329 |  | Tax Credit - Federal PTC Escalator |  |  | 2% |  | Warranty |  | 5.2676 | 6.9216 |  |  | 0 |  | 0
| Energy Costs ($) | 909265.6671 |  | Tax Credit - Federal ITC (%) |  |  | 0% |  | Augmentation |  | 8.3038 | 10.9112 |  |  | 0 |  | 0
| System Cost ($) | 1006250 |  | Tax Credit - Federal ITC - % of Capital Cost Eligibile |  |  | 95% |  | Periodic Replacement |  | 0 | 0 |  |  | 0 |  | 0
| Initial debt service reserve funding ($) | 0 |  | Tax Depreciation Basis Reduction - % of ITC |  |  | 50% |  | Variable O&M |  | 0
| Total System Cost ($) | 1006250 |  | MACRS Term |  |  | 7 |  | Fuel |  | 0
|  |  |  | Bonus Depreciation |  |  | FALSE |  | Carbon |  | 0
| Interconnection Cost ($/kW) | 100 |  | Bonus Depreciation Amount |  |  | 100% |  | PTC |  | 0 | 0
| Interconnection Cost ($) | 100000 | [6 empty] | Total |  | 107.506 | 141.2628
Financing
| Performance Inputs |  |  | Optimize Leverage for IPP Return? |  |  | FALSE
| Capacity Factor (AC) | 15% |  | Equity Share |  |  | 80%
| Annual Output for Year 1 (kWh) | 1314 |  | % Financed w/ debt |  |  | 20%
| Degradation Factor | 0% |  | Cost of Debt |  |  | 4.727%
| System Economic Life (=PPA Term) | 20 |  | Cost of Equity |  |  | 10.56%
|  |  |  | Debt period in years |  |  | 18
| Ongoing Costs |  |  | WACC |  |  | 9.129%
| Fixed O&M Costs Capacity ($/kW-yr) | 7.6894 |  | Interest Rate on DSRF |  |  | 2.364%
| Fixed O&M Costs Energy ($/kWh Installed-yr) | 0 |  | PPA Escalation Rate |  |  | 2%
| Fixed O&M Costs ($/kW-yr) | 7.6894 |  | Variable Cost Pass Through |  |  | TRUE
| Fixed O&M Costs Escalator (%/yr) | 2% |  | Equity Amount |  |  | 885000
| Variable O&M Costs ($/MWh) | 0 |  | Debt Amount |  |  | 221250
| Variable O&M Costs Escalator (%/yr) | 2%
| Fuel Costs ($/MMbtu) | 0 |  | NPV Equity Return Check |  |  | 0
| Fuel Escalator (%/yr) | 0% |  | Target DSCR |  |  | 1.4
| Heat Rate (Btu/kWh) | 0 |  | Active DSCR |  |  | 7.5296
| CO2 Allowance Price ($/ton) | 0
| CO2 Allowance Price Escalation (%/yr) | 0% |  | Cell Color Coding
| CO2 Emission Rate by Fuel (lb/MMBtu) | 0 |  | Input
| Property Tax (%) | 0% |  | Calculated Input
| Insurance (%) | 0% |  | Lookup Formula
| Warranty (%) | 0.845% |  | Final Outputs
| Warranty Start Year | 2 |  | Not used
| Augmentation (%) (per kWh installed) | 1.2%
IPP Pro Forma
| Levelization of Cost by Category | 0 | 1 | 2 | 3 | 4 | 5 | 6 | 7 | 8 | 9 | 10 | 11 | 12 | 13 | 14 | 15 | 16 | 17 | 18 | 19 | 20 | 21 | 22 | 23 | 24 | 25 | 26 | 27 | 28 | 29 | 30 | 31 | 32 | 33 | 34 | 35 | 36 | 37 | 38 | 39 | 40
Debt costs | Capital Costs | -805000 | 26049.6603 | 54674.2637 | 34861.6632 | 20675.9571 | 10540.0424 | 10395.1241 | 10301.0036 | -2413.904 | -15106.7065 | -15247.1586 | -15394.2499 | -15548.2943 | -15709.6204 | -15878.5725 | -16055.5109 | -16240.8133 | -16434.8749 | -16638.1099 | 0 | 0 | 0 | 0 | 0 | 0 | 0 | 0 | 0 | 0 | 0 | 0 | 0 | 0 | 0 | 0 | 0 | 0 | 0 | 0 | 0 | 0
| Interconnection Cost | -80000 | 2588.7861 | 5433.4672 | 3464.5131 | 2054.7535 | 1047.4576 | 1033.0558 | 1023.7022 | -239.8911 | -1501.2876 | -1515.2456 | -1529.8633 | -1545.1721 | -1561.2045 | -1577.9948 | -1595.5787 | -1613.9939 | -1633.2795 | -1653.4768 | 0 | 0 | 0 | 0 | 0 | 0 | 0 | 0 | 0 | 0 | 0 | 0 | 0 | 0 | 0 | 0 | 0 | 0 | 0 | 0 | 0 | 0
| Property Tax & Insurance |  | 0 | 0 | 0 | 0 | 0 | 0 | 0 | 0 | 0 | 0 | 0 | 0 | 0 | 0 | 0 | 0 | 0 | 0 | 0 | 0 | 0 | 0 | 0 | 0 | 0 | 0 | 0 | 0 | 0 | 0 | 0 | 0 | 0 | 0 | 0 | 0 | 0 | 0 | 0 | 0
| Investment Tax Credit |  | 0 | 0 | 0 | 0 | 0 | 0 | 0 | 0 | 0 | 0 | 0 | 0 | 0 | 0 | 0 | 0 | 0 | 0 | 0 | 0 | 0 | 0 | 0 | 0 | 0 | 0 | 0 | 0 | 0 | 0 | 0 | 0 | 0 | 0 | 0 | 0 | 0 | 0 | 0 | 0
| Fixed Operations & Maintenance |  | -5648.3451 | -5761.312 | -5876.5382 | -5994.069 | -6113.9504 | -6236.2294 | -6360.954 | -6488.1731 | -6617.9365 | -6750.2953 | -6885.3012 | -7023.0072 | -7163.4673 | -7306.7367 | -7452.8714 | -7601.9288 | -7753.9674 | -7909.0468 | -8067.2277 | -8228.5722 | 0 | 0 | 0 | 0 | 0 | 0 | 0 | 0 | 0 | 0 | 0 | 0 | 0 | 0 | 0 | 0 | 0 | 0 | 0 | 0
| Warranty |  | 0 | 0 | -6498.2217 | -6628.1862 | -6760.7499 | -6895.9649 | -7033.8842 | -7174.5619 | -7318.0531 | -7464.4142 | -7613.7024 | -7765.9765 | -7921.296 | -8079.7219 | -8241.3164 | -8406.1427 | -8574.2656 | -8745.7509 | -8920.6659 | -9099.0792 | 0 | 0 | 0 | 0 | 0 | 0 | 0 | 0 | 0 | 0 | 0 | 0 | 0 | 0 | 0 | 0 | 0 | 0 | 0 | 0
| Augmentation |  | -8015.0017 | -8175.3017 | -8338.8078 | -8505.5839 | -8675.6956 | -8849.2095 | -9026.1937 | -9206.7176 | -9390.8519 | -9578.669 | -9770.2423 | -9965.6472 | -10164.9601 | -10368.2593 | -10575.6245 | -10787.137 | -11002.8798 | -11222.9373 | -11447.3961 | -11676.344 | 0 | 0 | 0 | 0 | 0 | 0 | 0 | 0 | 0 | 0 | 0 | 0 | 0 | 0 | 0 | 0 | 0 | 0 | 0 | 0
| Periodic Replacement |  | 0 | 0 | 0 | 0 | 0 | 0 | 0 | 0 | 0 | 0 | 0 | 0 | 0 | 0 | 0 | 0 | 0 | 0 | 0 | 0 | 0 | 0 | 0 | 0 | 0 | 0 | 0 | 0 | 0 | 0 | 0 | 0 | 0 | 0 | 0 | 0 | 0 | 0 | 0 | 0
| Variable Operations & Maintenance |  | 0 | 0 | 0 | 0 | 0 | 0 | 0 | 0 | 0 | 0 | 0 | 0 | 0 | 0 | 0 | 0 | 0 | 0 | 0 | 0 | 0 | 0 | 0 | 0 | 0 | 0 | 0 | 0 | 0 | 0 | 0 | 0 | 0 | 0 | 0 | 0 | 0 | 0 | 0 | 0
| Fuel |  | 0 | 0 | 0 | 0 | 0 | 0 | 0 | 0 | 0 | 0 | 0 | 0 | 0 | 0 | 0 | 0 | 0 | 0 | 0 | 0 | 0 | 0 | 0 | 0 | 0 | 0 | 0 | 0 | 0 | 0 | 0 | 0 | 0 | 0 | 0 | 0 | 0 | 0 | 0 | 0
| Carbon Cost |  | 0 | 0 | 0 | 0 | 0 | 0 | 0 | 0 | 0 | 0 | 0 | 0 | 0 | 0 | 0 | 0 | 0 | 0 | 0 | 0 | 0 | 0 | 0 | 0 | 0 | 0 | 0 | 0 | 0 | 0 | 0 | 0 | 0 | 0 | 0 | 0 | 0 | 0 | 0 | 0
| Production Tax Credit |  | 0 | 0 | 0 | 0 | 0 | 0 | 0 | 0 | 0 | 0 | 0 | 0 | 0 | 0 | 0 | 0 | 0 | 0 | 0 | 0 | 0 | 0 | 0 | 0 | 0 | 0 | 0 | 0 | 0 | 0 | 0 | 0 | 0 | 0 | 0 | 0 | 0 | 0 | 0 | 0
| Total | -885000 | 14975.0996 | 46171.1172 | 17612.6086 | 1602.8716 | -9962.8958 | -10553.2238 | -11096.326 | -25523.2476 | -39934.8356 | -40555.7825 | -41193.3592 | -41848.0973 | -42520.5484 | -43211.2852 | -43920.9019 | -44650.0157 | -45399.2671 | -46169.3217 | -28435.2897 | -29003.9955 | 0 | 0 | 0 | 0 | 0 | 0 | 0 | 0 | 0 | 0 | 0 | 0 | 0 | 0 | 0 | 0 | 0 | 0 | 0 | 0
| Total Fixed Cost | -885000 | 14975.0996 | 46171.1172 | 17612.6086 | 1602.8716 | -9962.8958 | -10553.2238 | -11096.326 | -25523.2476 | -39934.8356 | -40555.7825 | -41193.3592 | -41848.0973 | -42520.5484 | -43211.2852 | -43920.9019 | -44650.0157 | -45399.2671 | -46169.3217 | -28435.2897 | -29003.9955 | 0 | 0 | 0 | 0 | 0 | 0 | 0 | 0 | 0 | 0 | 0 | 0 | 0 | 0 | 0 | 0 | 0 | 0 | 0 | 0
| Discount Rate | 0: 8.392%
| NPV Energy | 0: 12532.8312
| NPV Capacity | 0: 9537.9233
| Levelized All-In Costs ($/MWh) | 0: 107.506
| Levelized Fixed Costs ($/MWh) | 0: 107.506
| Variable Cost Pass Through |  | 0 | 0 | 0 | 0 | 0 | 0 | 0 | 0 | 0 | 0 | 0 | 0 | 0 | 0 | 0 | 0 | 0 | 0 | 0 | 0 | 0 | 0 | 0 | 0 | 0 | 0 | 0 | 0 | 0 | 0 | 0 | 0 | 0 | 0 | 0 | 0 | 0 | 0 | 0 | 0
| Cash Flow | 0 | 1 | 2 | 3 | 4 | 5 | 6 | 7 | 8 | 9 | 10 | 11 | 12 | 13 | 14 | 15 | 16 | 17 | 18 | 19 | 20 | 21 | 22 | 23 | 24 | 25 | 26 | 27 | 28 | 29 | 30 | 31 | 32 | 33 | 34 | 35 | 36 | 37 | 38 | 39 | 40
| Energy Production (MWh) |  | 1314 | 1314 | 1314 | 1314 | 1314 | 1314 | 1314 | 1314 | 1314 | 1314 | 1314 | 1314 | 1314 | 1314 | 1314 | 1314 | 1314 | 1314 | 1314 | 1314 | 0 | 0 | 0 | 0 | 0 | 0 | 0 | 0 | 0 | 0 | 0 | 0 | 0 | 0 | 0 | 0 | 0 | 0 | 0 | 0
| Capacity (MW) |  | 1 | 1 | 1 | 1 | 1 | 1 | 1 | 1 | 1 | 1 | 1 | 1 | 1 | 1 | 1 | 1 | 1 | 1 | 1 | 1 | 0 | 0 | 0 | 0 | 0 | 0 | 0 | 0 | 0 | 0 | 0 | 0 | 0 | 0 | 0 | 0 | 0 | 0 | 0 | 0
| Cost of Generation ($/MWh) |  | 109.6561 | 111.8492 | 114.0862 | 116.3679 | 118.6953 | 121.0692 | 123.4906 | 125.9604 | 128.4796 | 131.0492 | 133.6702 | 136.3436 | 139.0704 | 141.8518 | 144.6889 | 147.5827 | 150.5343 | 153.545 | 156.6159 | 159.7482 | 0 | 0 | 0 | 0 | 0 | 0 | 0 | 0 | 0 | 0 | 0 | 0 | 0 | 0 | 0 | 0 | 0 | 0 | 0 | 0
| Operating Revenue |  | 144088.0953 | 146969.8572 | 149909.2543 | 152907.4394 | 155965.5882 | 159084.8999 | 162266.5979 | 165511.9299 | 168822.1685 | 172198.6119 | 175642.5841 | 179155.4358 | 182738.5445 | 186393.3154 | 190121.1817 | 193923.6053 | 197802.0774 | 201758.119 | 205793.2814 | 209909.147 | 0 | 0 | 0 | 0 | 0 | 0 | 0 | 0 | 0 | 0 | 0 | 0 | 0 | 0 | 0 | 0 | 0 | 0 | 0 | 0
| Total Revenue |  | 144088.0953 | 146969.8572 | 149909.2543 | 152907.4394 | 155965.5882 | 159084.8999 | 162266.5979 | 165511.9299 | 168822.1685 | 172198.6119 | 175642.5841 | 179155.4358 | 182738.5445 | 186393.3154 | 190121.1817 | 193923.6053 | 197802.0774 | 201758.119 | 205793.2814 | 209909.147 | 0 | 0 | 0 | 0 | 0 | 0 | 0 | 0 | 0 | 0 | 0 | 0 | 0 | 0 | 0 | 0 | 0 | 0 | 0 | 0
| Fixed O&M Costs |  | -7843.1373 | -8000 | -8160 | -8323.2 | -8489.664 | -8659.4573 | -8832.6464 | -9009.2994 | -9189.4853 | -9373.275 | -9560.7405 | -9751.9554 | -9946.9945 | -10145.9344 | -10348.853 | -10555.8301 | -10766.9467 | -10982.2856 | -11201.9314 | -11425.97 | 0 | 0 | 0 | 0 | 0 | 0 | 0 | 0 | 0 | 0 | 0 | 0 | 0 | 0 | 0 | 0 | 0 | 0 | 0 | 0
| Warranty |  | 0 | 0 | -9023.2526 | -9203.7177 | -9387.7921 | -9575.5479 | -9767.0589 | -9962.4 | -10161.648 | -10364.881 | -10572.1786 | -10783.6222 | -10999.2946 | -11219.2805 | -11443.6661 | -11672.5395 | -11905.9902 | -12144.11 | -12386.9922 | -12634.7321 | 0 | 0 | 0 | 0 | 0 | 0 | 0 | 0 | 0 | 0 | 0 | 0 | 0 | 0 | 0 | 0 | 0 | 0 | 0 | 0
| Augmentation |  | -11129.4118 | -11352 | -11579.04 | -11810.6208 | -12046.8332 | -12287.7699 | -12533.5253 | -12784.1958 | -13039.8797 | -13300.6773 | -13566.6908 | -13838.0247 | -14114.7851 | -14397.0809 | -14685.0225 | -14978.7229 | -15278.2974 | -15583.8633 | -15895.5406 | -16213.4514 | 0 | 0 | 0 | 0 | 0 | 0 | 0 | 0 | 0 | 0 | 0 | 0 | 0 | 0 | 0 | 0 | 0 | 0 | 0 | 0
| Periodic Replacement |  | 0 | 0 | 0 | 0 | 0 | 0 | 0 | 0 | 0 | 0 | 0 | 0 | 0 | 0 | 0 | 0 | 0 | 0 | 0 | 0 | 0 | 0 | 0 | 0 | 0 | 0 | 0 | 0 | 0 | 0 | 0 | 0 | 0 | 0 | 0 | 0 | 0 | 0 | 0 | 0
| Variable O&M Cost |  | 0 | 0 | 0 | 0 | 0 | 0 | 0 | 0 | 0 | 0 | 0 | 0 | 0 | 0 | 0 | 0 | 0 | 0 | 0 | 0 | 0 | 0 | 0 | 0 | 0 | 0 | 0 | 0 | 0 | 0 | 0 | 0 | 0 | 0 | 0 | 0 | 0 | 0 | 0 | 0
| Fuel Costs |  | 0 | 0 | 0 | 0 | 0 | 0 | 0 | 0 | 0 | 0 | 0 | 0 | 0 | 0 | 0 | 0 | 0 | 0 | 0 | 0 | 0 | 0 | 0 | 0 | 0 | 0 | 0 | 0 | 0 | 0 | 0 | 0 | 0 | 0 | 0 | 0 | 0 | 0 | 0 | 0
| CO2 Abatement Costs |  | 0 | 0 | 0 | 0 | 0 | 0 | 0 | 0 | 0 | 0 | 0 | 0 | 0 | 0 | 0 | 0 | 0 | 0 | 0 | 0 | 0 | 0 | 0 | 0 | 0 | 0 | 0 | 0 | 0 | 0 | 0 | 0 | 0 | 0 | 0 | 0 | 0 | 0 | 0 | 0
| Property Tax |  | 0 | 0 | 0 | 0 | 0 | 0 | 0 | 0 | 0 | 0 | 0 | 0 | 0 | 0 | 0 | 0 | 0 | 0 | 0 | 0 | 0 | 0 | 0 | 0 | 0 | 0 | 0 | 0 | 0 | 0 | 0 | 0 | 0 | 0 | 0 | 0 | 0 | 0 | 0 | 0
| Insurance |  | 0 | 0 | 0 | 0 | 0 | 0 | 0 | 0 | 0 | 0 | 0 | 0 | 0 | 0 | 0 | 0 | 0 | 0 | 0 | 0 | 0 | 0 | 0 | 0 | 0 | 0 | 0 | 0 | 0 | 0 | 0 | 0 | 0 | 0 | 0 | 0 | 0 | 0 | 0 | 0
| Total Costs |  | -18972.549 | -19352 | -28762.2926 | -29337.5385 | -29924.2893 | -30522.7751 | -31133.2306 | -31755.8952 | -32391.0131 | -33038.8333 | -33699.61 | -34373.6022 | -35061.0742 | -35762.2957 | -36477.5416 | -37207.0925 | -37951.2343 | -38710.259 | -39484.4642 | -40274.1535 | 0 | 0 | 0 | 0 | 0 | 0 | 0 | 0 | 0 | 0 | 0 | 0 | 0 | 0 | 0 | 0 | 0 | 0 | 0 | 0
| Operating Profit |  | 125115.5462 | 127617.8572 | 121146.9617 | 123569.9009 | 126041.2989 | 128562.1249 | 131133.3674 | 133756.0347 | 136431.1554 | 139159.7785 | 141942.9741 | 144781.8336 | 147677.4703 | 150631.0197 | 153643.6401 | 156716.5129 | 159850.8431 | 163047.86 | 166308.8172 | 169634.9935 | 0 | 0 | 0 | 0 | 0 | 0 | 0 | 0 | 0 | 0 | 0 | 0 | 0 | 0 | 0 | 0 | 0 | 0 | 0 | 0
| Interest Expense |  | -10458.546 | -10077.2152 | -9677.8587 | -9259.6245 | -8821.6203 | -8362.9116 | -7882.5195 | -7379.4192 | -6852.5372 | -6300.7493 | -5722.8783 | -5117.6912 | -4483.8967 | -3820.1426 | -3125.0127 | -2397.0237 | -1634.6226 | -836.1825 | 0 | 0 | 0 | 0 | 0 | 0 | 0 | 0 | 0 | 0 | 0 | 0 | 0 | 0 | 0 | 0 | 0 | 0 | 0 | 0 | 0 | 0
| Loan Repayment Expense (Principal) |  | -8067.0346 | -8448.3655 | -8847.722 | -9265.9561 | -9703.9603 | -10162.6691 | -10643.0612 | -11146.1615 | -11673.0435 | -12224.8313 | -12802.7023 | -13407.8895 | -14041.6839 | -14705.4381 | -15400.568 | -16128.5569 | -16890.9581 | -17689.3981 | 0 | 0 | 0 | 0 | 0 | 0 | 0 | 0 | 0 | 0 | 0 | 0 | 0 | 0 | 0 | 0 | 0 | 0 | 0 | 0 | 0 | 0
| Debt Service Reserve |  | 0 | 0 | 0 | 0 | 0 | 0 | 0 | 0 | 0 | 0 | 0 | 0 | 0 | 0 | 0 | 0 | 0 | 0 | 0 | 0 | 0 | 0 | 0 | 0 | 0 | 0 | 0 | 0 | 0 | 0 | 0 | 0 | 0 | 0 | 0 | 0 | 0 | 0 | 0 | 0
| Interest earned on DSRF |  | 0 | 0 | 0 | 0 | 0 | 0 | 0 | 0 | 0 | 0 | 0 | 0 | 0 | 0 | 0 | 0 | 0 | 0 | 0 | 0 | 0 | 0 | 0 | 0 | 0 | 0 | 0 | 0 | 0 | 0 | 0 | 0 | 0 | 0 | 0 | 0 | 0 | 0 | 0 | 0
| Net Finance Costs |  | -18525.5807 | -18525.5807 | -18525.5807 | -18525.5807 | -18525.5807 | -18525.5807 | -18525.5807 | -18525.5807 | -18525.5807 | -18525.5807 | -18525.5807 | -18525.5807 | -18525.5807 | -18525.5807 | -18525.5807 | -18525.5807 | -18525.5807 | -18525.5807 | 0 | 0 | 0 | 0 | 0 | 0 | 0 | 0 | 0 | 0 | 0 | 0 | 0 | 0 | 0 | 0 | 0 | 0 | 0 | 0 | 0 | 0
| State tax refund/(paid) |  | 3838.8694 | 13558.7905 | 7250.0395 | 2109.2548 | -1629.3493 | -1902.5195 | -2162.5047 | -6810.1473 | -11454.7499 | -11744.7382 | -12041.8565 | -12346.3102 | -12658.3119 | -12978.0815 | -13305.8467 | -13641.8428 | -13986.3139 | -14339.5123 | -14701.6994 | -14995.7334 | 0 | 0 | 0 | 0 | 0 | 0 | 0 | 0 | 0 | 0 | 0 | 0 | 0 | 0 | 0 | 0 | 0 | 0 | 0 | 0
| Federal tax refund (paid) |  | 8313.3236 | 29362.4504 | 15700.4363 | 4567.7297 | -3528.4629 | -4120.0307 | -4683.0458 | -14747.8208 | -24806.0124 | -25434.0011 | -26077.4303 | -26736.7448 | -27412.4049 | -28104.8871 | -28814.684 | -29542.3057 | -30288.2804 | -31053.1547 | -31837.4947 | -32474.2446 | 0 | 0 | 0 | 0 | 0 | 0 | 0 | 0 | 0 | 0 | 0 | 0 | 0 | 0 | 0 | 0 | 0 | 0 | 0 | 0
| Tax Credit - Federal PTC |  | 0 | 0 | 0 | 0 | 0 | 0 | 0 | 0 | 0 | 0 | 0 | 0 | 0 | 0 | 0 | 0 | 0 | 0 | 0 | 0 | 0 | 0 | 0 | 0 | 0 | 0 | 0 | 0 | 0 | 0 | 0 | 0 | 0 | 0 | 0 | 0 | 0 | 0 | 0 | 0
| Tax Credit - Federal ITC |  | 0 | 0 | 0 | 0 | 0 | 0 | 0 | 0 | 0 | 0 | 0 | 0 | 0 | 0 | 0 | 0 | 0 | 0 | 0 | 0 | 0 | 0 | 0 | 0 | 0 | 0 | 0 | 0 | 0 | 0 | 0 | 0 | 0 | 0 | 0 | 0 | 0 | 0 | 0 | 0
| Taxes Refunded/(Paid) |  | 12152.1931 | 42921.2409 | 22950.4759 | 6676.9845 | -5157.8122 | -6022.5502 | -6845.5505 | -21557.9681 | -36260.7622 | -37178.7393 | -38119.2867 | -39083.0549 | -40070.7168 | -41082.9686 | -42120.5306 | -43184.1486 | -44274.5943 | -45392.667 | -46539.1942 | -47469.978 | 0 | 0 | 0 | 0 | 0 | 0 | 0 | 0 | 0 | 0 | 0 | 0 | 0 | 0 | 0 | 0 | 0 | 0 | 0 | 0
| Equity Investment | 0: -885000
| After-Tax Equity Cash Flow | -885000 | 118742.1586 | 152013.5174 | 125571.8569 | 111721.3047 | 102357.906 | 104013.9941 | 105762.2362 | 93672.4859 | 81644.8125 | 83455.4586 | 85298.1067 | 87173.198 | 89081.1727 | 91022.4704 | 92997.5288 | 95006.7836 | 97050.6682 | 99129.6123 | 119769.623 | 122165.0155 | 0 | 0 | 0 | 0 | 0 | 0 | 0 | 0 | 0 | 0 | 0 | 0 | 0 | 0 | 0 | 0 | 0 | 0 | 0 | 0
| Equity Cash Flow per kW | -885 | 118.7422 | 152.0135 | 125.5719 | 111.7213 | 102.3579 | 104.014 | 105.7622 | 93.6725 | 81.6448 | 83.4555 | 85.2981 | 87.1732 | 89.0812 | 91.0225 | 92.9975 | 95.0068 | 97.0507 | 99.1296 | 119.7696 | 122.165 | 0 | 0 | 0 | 0 | 0 | 0 | 0 | 0 | 0 | 0 | 0 | 0 | 0 | 0 | 0 | 0 | 0 | 0 | 0 | 0
10.56%
| Taxes | 0 | 1 | 2 | 3 | 4 | 5 | 6 | 7 | 8 | 9 | 10 | 11 | 12 | 13 | 14 | 15 | 16 | 17 | 18 | 19 | 20 | 21 | 22 | 23 | 24 | 25 | 26 | 27 | 28 | 29 | 30 | 31 | 32 | 33 | 34 | 35 | 36 | 37 | 38 | 39 | 40
State Taxes
| Taxable operating income |  | 125115.5462 | 127617.8572 | 121146.9617 | 123569.9009 | 126041.2989 | 128562.1249 | 131133.3674 | 133756.0347 | 136431.1554 | 139159.7785 | 141942.9741 | 144781.8336 | 147677.4703 | 150631.0197 | 153643.6401 | 156716.5129 | 159850.8431 | 163047.86 | 166308.8172 | 169634.9935 | 0 | 0 | 0 | 0 | 0 | 0 | 0 | 0 | 0 | 0 | 0 | 0 | 0 | 0 | 0 | 0 | 0 | 0 | 0 | 0
| Depreciation schedule (assumes LLP entity) |  | 14.29% | 24.49% | 17.49% | 12.49% | 8.93% | 8.92% | 8.93% | 4.46% | 0% | 0% | 0% | 0% | 0% | 0% | 0% | 0% | 0% | 0% | 0% | 0% | 0% | 0% | 0% | 0% | 0% | 0% | 0% | 0% | 0% | 0% | 0% | 0% | 0% | 0% | 0% | 0% | 0% | 0% | 0% | 0%
| Depreciation Basis | 10.56% 0: 1106250
| Depreciation |  | 158083.125 | 270920.625 | 193483.125 | 138170.625 | 98788.125 | 98677.5 | 98788.125 | 49338.75 | 0 | 0 | 0 | 0 | 0 | 0 | 0 | 0 | 0 | 0 | 0 | 0 | 0 | 0 | 0 | 0 | 0 | 0 | 0 | 0 | 0 | 0 | 0 | 0 | 0 | 0 | 0 | 0 | 0 | 0 | 0 | 0
| Interest |  | -10458.546 | -10077.2152 | -9677.8587 | -9259.6245 | -8821.6203 | -8362.9116 | -7882.5195 | -7379.4192 | -6852.5372 | -6300.7493 | -5722.8783 | -5117.6912 | -4483.8967 | -3820.1426 | -3125.0127 | -2397.0237 | -1634.6226 | -836.1825 | 0 | 0 | 0 | 0 | 0 | 0 | 0 | 0 | 0 | 0 | 0 | 0 | 0 | 0 | 0 | 0 | 0 | 0 | 0 | 0 | 0 | 0
| Taxable income |  | -43426.1248 | -153379.983 | -82014.022 | -23860.3486 | 18431.5536 | 21521.7133 | 24462.7229 | 77037.8655 | 129578.6182 | 132859.0292 | 136220.0958 | 139664.1424 | 143193.5735 | 146810.8771 | 150518.6274 | 154319.4891 | 158216.2205 | 162211.6775 | 166308.8172 | 169634.9935 | 0 | 0 | 0 | 0 | 0 | 0 | 0 | 0 | 0 | 0 | 0 | 0 | 0 | 0 | 0 | 0 | 0 | 0 | 0 | 0
| Tax refund/(paid) | 8.84% | 3838.8694 | 13558.7905 | 7250.0395 | 2109.2548 | -1629.3493 | -1902.5195 | -2162.5047 | -6810.1473 | -11454.7499 | -11744.7382 | -12041.8565 | -12346.3102 | -12658.3119 | -12978.0815 | -13305.8467 | -13641.8428 | -13986.3139 | -14339.5123 | -14701.6994 | -14995.7334 | 0 | 0 | 0 | 0 | 0 | 0 | 0 | 0 | 0 | 0 | 0 | 0 | 0 | 0 | 0 | 0 | 0 | 0 | 0 | 0
Federal Taxes
| Taxable operating income |  | 125115.5462 | 127617.8572 | 121146.9617 | 123569.9009 | 126041.2989 | 128562.1249 | 131133.3674 | 133756.0347 | 136431.1554 | 139159.7785 | 141942.9741 | 144781.8336 | 147677.4703 | 150631.0197 | 153643.6401 | 156716.5129 | 159850.8431 | 163047.86 | 166308.8172 | 169634.9935 | 0 | 0 | 0 | 0 | 0 | 0 | 0 | 0 | 0 | 0 | 0 | 0 | 0 | 0 | 0 | 0 | 0 | 0 | 0 | 0
| Depreciation schedule |  | 14.29% | 24.49% | 17.49% | 12.49% | 8.93% | 8.92% | 8.93% | 4.46% | 0% | 0% | 0% | 0% | 0% | 0% | 0% | 0% | 0% | 0% | 0% | 0% | 0% | 0% | 0% | 0% | 0% | 0% | 0% | 0% | 0% | 0% | 0% | 0% | 0% | 0% | 0% | 0% | 0% | 0% | 0% | 0%
| Depreciation basis | 10.56% 0: 1106250
| Depreciation |  | 158083.125 | 270920.625 | 193483.125 | 138170.625 | 98788.125 | 98677.5 | 98788.125 | 49338.75 | 0 | 0 | 0 | 0 | 0 | 0 | 0 | 0 | 0 | 0 | 0 | 0 | 0 | 0 | 0 | 0 | 0 | 0 | 0 | 0 | 0 | 0 | 0 | 0 | 0 | 0 | 0 | 0 | 0 | 0 | 0 | 0
| Interest |  | -10458.546 | -10077.2152 | -9677.8587 | -9259.6245 | -8821.6203 | -8362.9116 | -7882.5195 | -7379.4192 | -6852.5372 | -6300.7493 | -5722.8783 | -5117.6912 | -4483.8967 | -3820.1426 | -3125.0127 | -2397.0237 | -1634.6226 | -836.1825 | 0 | 0 | 0 | 0 | 0 | 0 | 0 | 0 | 0 | 0 | 0 | 0 | 0 | 0 | 0 | 0 | 0 | 0 | 0 | 0 | 0 | 0
| State taxes rebate/(paid) |  | 3838.8694 | 13558.7905 | 7250.0395 | 2109.2548 | -1629.3493 | -1902.5195 | -2162.5047 | -6810.1473 | -11454.7499 | -11744.7382 | -12041.8565 | -12346.3102 | -12658.3119 | -12978.0815 | -13305.8467 | -13641.8428 | -13986.3139 | -14339.5123 | -14701.6994 | -14995.7334 | 0 | 0 | 0 | 0 | 0 | 0 | 0 | 0 | 0 | 0 | 0 | 0 | 0 | 0 | 0 | 0 | 0 | 0 | 0 | 0
| Taxable income |  | -39587.2554 | -139821.1925 | -74763.9825 | -21751.0938 | 16802.2042 | 19619.1939 | 22300.2182 | 70227.7182 | 118123.8684 | 121114.291 | 124178.2393 | 127317.8322 | 130535.2616 | 133832.7955 | 137212.7807 | 140677.6463 | 144229.9066 | 147872.1652 | 151607.1177 | 154639.2601 | 0 | 0 | 0 | 0 | 0 | 0 | 0 | 0 | 0 | 0 | 0 | 0 | 0 | 0 | 0 | 0 | 0 | 0 | 0 | 0
| Tax refund/(paid) | 21% | 8313.3236 | 29362.4504 | 15700.4363 | 4567.7297 | -3528.4629 | -4120.0307 | -4683.0458 | -14747.8208 | -24806.0124 | -25434.0011 | -26077.4303 | -26736.7448 | -27412.4049 | -28104.8871 | -28814.684 | -29542.3057 | -30288.2804 | -31053.1547 | -31837.4947 | -32474.2446 | 0 | 0 | 0 | 0 | 0 | 0 | 0 | 0 | 0 | 0 | 0 | 0 | 0 | 0 | 0 | 0 | 0 | 0 | 0 | 0
| Production tax credit |  | 0 | 0 | 0 | 0 | 0 | 0 | 0 | 0 | 0 | 0 | 0 | 0 | 0 | 0 | 0 | 0 | 0 | 0 | 0 | 0 | 0 | 0 | 0 | 0 | 0 | 0 | 0 | 0 | 0 | 0 | 0 | 0 | 0 | 0 | 0 | 0 | 0 | 0 | 0 | 0
| Investment tax credit | 10.56% 1: 0
| Total tax refund/(paid) |  | 12152.1931 | 42921.2409 | 22950.4759 | 6676.9845 | -5157.8122 | -6022.5502 | -6845.5505 | -21557.9681 | -36260.7622 | -37178.7393 | -38119.2867 | -39083.0549 | -40070.7168 | -41082.9686 | -42120.5306 | -43184.1486 | -44274.5943 | -45392.667 | -46539.1942 | -47469.978 | 0 | 0 | 0 | 0 | 0 | 0 | 0 | 0 | 0 | 0 | 0 | 0 | 0 | 0 | 0 | 0 | 0 | 0 | 0 | 0
| Debt Schedule | 0 | 1 | 2 | 3 | 4 | 5 | 6 | 7 | 8 | 9 | 10 | 11 | 12 | 13 | 14 | 15 | 16 | 17 | 18 | 19 | 20 | 21 | 22 | 23 | 24 | 25 | 26 | 27 | 28 | 29 | 30 | 31 | 32 | 33 | 34 | 35 | 36 | 37 | 38 | 39 | 40
| Debt Term Flag |  | 1 | 1 | 1 | 1 | 1 | 1 | 1 | 1 | 1 | 1 | 1 | 1 | 1 | 1 | 1 | 1 | 1 | 1 | 0 | 0 | 0 | 0 | 0 | 0 | 0 | 0 | 0 | 0 | 0 | 0 | 0 | 0 | 0 | 0 | 0 | 0 | 0 | 0 | 0 | 0
| Beginning Balance |  | 221250 | 213182.9654 | 204734.5999 | 195886.8779 | 186620.9218 | 176916.9615 | 166754.2924 | 156111.2312 | 144965.0697 | 133292.0263 | 121067.1949 | 108264.4926 | 94856.6031 | 80814.9192 | 66109.4812 | 50708.9131 | 34580.3562 | 17689.3981 | -2.5466e-11 | -2.5466e-11 | -2.5466e-11 | -2.5466e-11 | -2.5466e-11 | -2.5466e-11 | -2.5466e-11 | -2.5466e-11 | -2.5466e-11 | -2.5466e-11 | -2.5466e-11 | -2.5466e-11 | -2.5466e-11 | -2.5466e-11 | -2.5466e-11 | -2.5466e-11 | -2.5466e-11 | -2.5466e-11 | -2.5466e-11 | -2.5466e-11 | -2.5466e-11 | -2.5466e-11
| Debt Service |  | 18525.5807 | 18525.5807 | 18525.5807 | 18525.5807 | 18525.5807 | 18525.5807 | 18525.5807 | 18525.5807 | 18525.5807 | 18525.5807 | 18525.5807 | 18525.5807 | 18525.5807 | 18525.5807 | 18525.5807 | 18525.5807 | 18525.5807 | 18525.5807 | 0 | 0 | 0 | 0 | 0 | 0 | 0 | 0 | 0 | 0 | 0 | 0 | 0 | 0 | 0 | 0 | 0 | 0 | 0 | 0 | 0 | 0
| Interest |  | 10458.546 | 10077.2152 | 9677.8587 | 9259.6245 | 8821.6203 | 8362.9116 | 7882.5195 | 7379.4192 | 6852.5372 | 6300.7493 | 5722.8783 | 5117.6912 | 4483.8967 | 3820.1426 | 3125.0127 | 2397.0237 | 1634.6226 | 836.1825 | 0 | 0 | 0 | 0 | 0 | 0 | 0 | 0 | 0 | 0 | 0 | 0 | 0 | 0 | 0 | 0 | 0 | 0 | 0 | 0 | 0 | 0
| Principal |  | 8067.0346 | 8448.3655 | 8847.722 | 9265.9561 | 9703.9603 | 10162.6691 | 10643.0612 | 11146.1615 | 11673.0435 | 12224.8313 | 12802.7023 | 13407.8895 | 14041.6839 | 14705.4381 | 15400.568 | 16128.5569 | 16890.9581 | 17689.3981 | 0 | 0 | 0 | 0 | 0 | 0 | 0 | 0 | 0 | 0 | 0 | 0 | 0 | 0 | 0 | 0 | 0 | 0 | 0 | 0 | 0 | 0
| Ending Balance | 221250 | 213182.9654 | 204734.5999 | 195886.8779 | 186620.9218 | 176916.9615 | 166754.2924 | 156111.2312 | 144965.0697 | 133292.0263 | 121067.1949 | 108264.4926 | 94856.6031 | 80814.9192 | 66109.4812 | 50708.9131 | 34580.3562 | 17689.3981 | -2.5466e-11 | -2.5466e-11 | -2.5466e-11 | -2.5466e-11 | -2.5466e-11 | -2.5466e-11 | -2.5466e-11 | -2.5466e-11 | -2.5466e-11 | -2.5466e-11 | -2.5466e-11 | -2.5466e-11 | -2.5466e-11 | -2.5466e-11 | -2.5466e-11 | -2.5466e-11 | -2.5466e-11 | -2.5466e-11 | -2.5466e-11 | -2.5466e-11 | -2.5466e-11 | -2.5466e-11 | -2.5466e-11
| DSCR | 0 | 1 | 2 | 3 | 4 | 5 | 6 | 7 | 8 | 9 | 10 | 11 | 12 | 13 | 14 | 15 | 16 | 17 | 18 | 19 | 20 | 21 | 22 | 23 | 24 | 25 | 26 | 27 | 28 | 29 | 30 | 31 | 32 | 33 | 34 | 35 | 36 | 37 | 38 | 39 | 40
| Cash Flow Available for Debt Service (CFADS) |  | 125115.5462 | 127617.8572 | 121146.9617 | 123569.9009 | 126041.2989 | 128562.1249 | 131133.3674 | 133756.0347 | 136431.1554 | 139159.7785 | 141942.9741 | 144781.8336 | 147677.4703 | 150631.0197 | 153643.6401 | 156716.5129 | 159850.8431 | 163047.86 | 0 | 0 | 0 | 0 | 0 | 0 | 0 | 0 | 0 | 0 | 0 | 0 | 0 | 0 | 0 | 0 | 0 | 0 | 0 | 0 | 0 | 0
| Debt Service Coverage Ratio (DSCR) |  | 6.7537 | 6.8887 | 6.5394 | 6.6702 | 6.8036 | 6.9397 | 7.0785 | 7.2201 | 7.3645 | 7.5118 | 7.662 | 7.8152 | 7.9715 | 8.131 | 8.2936 | 8.4595 | 8.6287 | 8.8012 | 0 | 0 | 0 | 0 | 0 | 0 | 0 | 0 | 0 | 0 | 0 | 0 | 0 | 0 | 0 | 0 | 0 | 0 | 0 | 0 | 0 | 0
| Average of DSCRs | 0: 7.5296
| Minimum DSCR | 0: 7.5296
| Target DSCR | 0: 1.4
| Debt Service Fund | 0 | 1 | 2 | 3 | 4 | 5 | 6 | 7 | 8 | 9 | 10 | 11 | 12 | 13 | 14 | 15 | 16 | 17 | 18 | 19 | 20 | 21 | 22 | 23 | 24 | 25 | 26 | 27 | 28 | 29 | 30 | 31 | 32 | 33 | 34 | 35 | 36 | 37 | 38 | 39 | 40
| Beginning Balance |  | 0 | 0 | 0 | 0 | 0 | 0 | 0 | 0 | 0 | 0 | 0 | 0 | 0 | 0 | 0 | 0 | 0 | 0 | 0 | 0 | 0 | 0 | 0 | 0 | 0 | 0 | 0 | 0 | 0 | 0 | 0 | 0 | 0 | 0 | 0 | 0 | 0 | 0 | 0 | 0
| Initial Funding | 0 | 0 | 0 | 0 | 0 | 0 | 0 | 0 | 0 | 0 | 0 | 0 | 0 | 0 | 0 | 0 | 0 | 0 | 0 | 0 | 0 | 0 | 0 | 0 | 0 | 0 | 0 | 0 | 0 | 0 | 0 | 0 | 0 | 0 | 0 | 0 | 0 | 0 | 0 | 0 | 0
| Withdrawal | 0 | 0 | 0 | 0 | 0 | 0 | 0 | 0 | 0 | 0 | 0 | 0 | 0 | 0 | 0 | 0 | 0 | 0 | 0 | 0 | 0 | 0 | 0 | 0 | 0 | 0 | 0 | 0 | 0 | 0 | 0 | 0 | 0 | 0 | 0 | 0 | 0 | 0 | 0 | 0 | 0
| Ending Balance | 0 | 0 | 0 | 0 | 0 | 0 | 0 | 0 | 0 | 0 | 0 | 0 | 0 | 0 | 0 | 0 | 0 | 0 | 0 | 0 | 0 | 0 | 0 | 0 | 0 | 0 | 0 | 0 | 0 | 0 | 0 | 0 | 0 | 0 | 0 | 0 | 0 | 0 | 0 | 0 | 0
| Interest Rate | 1.4 0: 2.364%
| Earned Interest | 0 | 0 | 0 | 0 | 0 | 0 | 0 | 0 | 0 | 0 | 0 | 0 | 0 | 0 | 0 | 0 | 0 | 0 | 0 | 0 | 0 | 0 | 0 | 0 | 0 | 0 | 0 | 0 | 0 | 0 | 0 | 0 | 0 | 0 | 0 | 0 | 0 | 0 | 0 | 0 | 0
Check: CFADS yields sufficient coverage | bar: 1.4 0
| Sum of Debt Service | 1.4 0: 333460.452
| Target DSCR | 1.4 0: 1.4
| Total CFADS required | 1.4 0: 466844.6328
| CFADS over debt term | 1.4 0: 2510826.1795
| Net | 1.4 0: 2043981.5466
MACRS Schedules
| MACRS Schedules | Term | 1 | 2 | 3 | 4 | 5 | 6 | 7 | 8 | 9 | 10 | 11 | 12 | 13 | 14 | 15 | 16 | 17 | 18 | 19 | 20 | 21 | 22 | 23 | 24 | 25 | 26 | 27 | 28 | 29 | 30 | 31 | 32 | 33 | 34 | 35 | 36 | 37 | 38 | 39 | 40
0
|  | 3 | 1: 33.33%; 2: 44.45%; 3: 14.81%; 4: 7.41%
|  | 5 | 1: 20%; 2: 32%; 3: 19.2%; 4: 11.52%; 5: 11.52%; 6: 5.76%
|  | 7 | 1: 14.29%; 2: 24.49%; 3: 17.49%; 4: 12.49%; 5: 8.93%; 6: 8.92%; 7: 8.93%; 8: 4.46%
|  | 10 | 1: 10%; 2: 18%; 3: 14.4%; 4: 11.52%; 5: 9.22%; 6: 7.37%; 7: 6.55%; 8: 6.55%; 9: 6.56%; 10: 6.55%; 11: 3.28%
|  | 15 | 1: 5%; 2: 9.5%; 3: 8.55%; 4: 7.7%; 5: 6.93%; 6: 6.23%; 7: 5.9%; 8: 5.9%; 9: 5.91%; 10: 5.9%; 11: 5.91%; 12: 5.9%; 13: 5.91%; 14: 5.9%; 15: 5.91%; 16: 2.95%
|  | 20 | 1: 3.75%; 2: 7.219%; 3: 6.677%; 4: 6.177%; 5: 5.713%; 6: 5.285%; 7: 4.888%; 8: 4.522%; 9: 4.462%; 10: 4.461%; 11: 4.462%; 12: 4.461%; 13: 4.462%; 14: 4.461%; 15: 4.462%; 16: 4.461%; 17: 4.462%; 18: 4.461%; 19: 4.462%; 20: 4.461%; 21: 2.231%
|  | Active | 14.29% | 24.49% | 17.49% | 12.49% | 8.93% | 8.92% | 8.93% | 4.46% | 0% | 0% | 0% | 0% | 0% | 0% | 0% | 0% | 0% | 0% | 0% | 0% | 0% | 0% | 0% | 0% | 0% | 0% | 0% | 0% | 0% | 0% | 0% | 0% | 0% | 0% | 0% | 0% | 0% | 0% | 0% | 0%
| Periodic O&M | Year | 1 | 2 | 3 | 4 | 5 | 6 | 7 | 8 | 9 | 10 | 11 | 12 | 13 | 14 | 15 | 16 | 17 | 18 | 19 | 20 | 21 | 22 | 23 | 24 | 25 | 26 | 27 | 28 | 29 | 30 | 31 | 32 | 33 | 34 | 35 | 36 | 37 | 38 | 39 | 40
0
|  | 0 | 0 | 0 | 0 | 0 | 0 | 0 | 0 | 0 | 0 | 0 | 0 | 0 | 0 | 0 | 0 | 0 | 0 | 0 | 0 | 0 | 0 | 0 | 0 | 0 | 0 | 0 | 0 | 0 | 0 | 0 | 0 | 0 | 0 | 0 | 0 | 0 | 0 | 0 | 0 | 0
|  | 0 | 0 | 0 | 0 | 0 | 0 | 0 | 0 | 0 | 0 | 0 | 0 | 0 | 0 | 0 | 0 | 0 | 0 | 0 | 0 | 0 | 0 | 0 | 0 | 0 | 0 | 0 | 0 | 0 | 0 | 0 | 0 | 0 | 0 | 0 | 0 | 0 | 0 | 0 | 0 | 0
|  | 0 | 0 | 0 | 0 | 0 | 0 | 0 | 0 | 0 | 0 | 0 | 0 | 0 | 0 | 0 | 0 | 0 | 0 | 0 | 0 | 0 | 0 | 0 | 0 | 0 | 0 | 0 | 0 | 0 | 0 | 0 | 0 | 0 | 0 | 0 | 0 | 0 | 0 | 0 | 0 | 0
|  | 0 | 0 | 0 | 0 | 0 | 0 | 0 | 0 | 0 | 0 | 0 | 0 | 0 | 0 | 0 | 0 | 0 | 0 | 0 | 0 | 0 | 0 | 0 | 0 | 0 | 0 | 0 | 0 | 0 | 0 | 0 | 0 | 0 | 0 | 0 | 0 | 0 | 0 | 0 | 0 | 0
|  | 0 | 0 | 0 | 0 | 0 | 0 | 0 | 0 | 0 | 0 | 0 | 0 | 0 | 0 | 0 | 0 | 0 | 0 | 0 | 0 | 0 | 0 | 0 | 0 | 0 | 0 | 0 | 0 | 0 | 0 | 0 | 0 | 0 | 0 | 0 | 0 | 0 | 0 | 0 | 0 | 0
|  | 0 | 0 | 0 | 0 | 0 | 0 | 0 | 0 | 0 | 0 | 0 | 0 | 0 | 0 | 0 | 0 | 0 | 0 | 0 | 0 | 0 | 0 | 0 | 0 | 0 | 0 | 0 | 0 | 0 | 0 | 0 | 0 | 0 | 0 | 0 | 0 | 0 | 0 | 0 | 0 | 0
|  | 0 | 0 | 0 | 0 | 0 | 0 | 0 | 0 | 0 | 0 | 0 | 0 | 0 | 0 | 0 | 0 | 0 | 0 | 0 | 0 | 0 | 0 | 0 | 0 | 0 | 0 | 0 | 0 | 0 | 0 | 0 | 0 | 0 | 0 | 0 | 0 | 0 | 0 | 0 | 0 | 0
| Interest Rate | 2%
| Beginning Balance |  | 0 | 0 | 0 | 0 | 0 | 0 | 0 | 0 | 0 | 0 | 0 | 0 | 0 | 0 | 0 | 0 | 0 | 0 | 0 | 0 | 0 | 0 | 0 | 0 | 0 | 0 | 0 | 0 | 0 | 0 | 0 | 0 | 0 | 0 | 0 | 0 | 0 | 0 | 0 | 0
| Interest Earned |  | 0 | 0 | 0 | 0 | 0 | 0 | 0 | 0 | 0 | 0 | 0 | 0 | 0 | 0 | 0 | 0 | 0 | 0 | 0 | 0 | 0 | 0 | 0 | 0 | 0 | 0 | 0 | 0 | 0 | 0 | 0 | 0 | 0 | 0 | 0 | 0 | 0 | 0 | 0 | 0
| Contributions |  | 0 | 0 | 0 | 0 | 0 | 0 | 0 | 0 | 0 | 0 | 0 | 0 | 0 | 0 | 0 | 0 | 0 | 0 | 0 | 0 | 0 | 0 | 0 | 0 | 0 | 0 | 0 | 0 | 0 | 0 | 0 | 0 | 0 | 0 | 0 | 0 | 0 | 0 | 0 | 0
| Expenses |  | 0 | 0 | 0 | 0 | 0 | 0 | 0 | 0 | 0 | 0 | 0 | 0 | 0 | 0 | 0 | 0 | 0 | 0 | 0 | 0 | 0 | 0 | 0 | 0 | 0 | 0 | 0 | 0 | 0 | 0 | 0 | 0 | 0 | 0 | 0 | 0 | 0 | 0 | 0 | 0
| Ending Balance |  | 0 | 0 | 0 | 0 | 0 | 0 | 0 | 0 | 0 | 0 | 0 | 0 | 0 | 0 | 0 | 0 | 0 | 0 | 0 | 0 | 0 | 0 | 0 | 0 | 0 | 0 | 0 | 0 | 0 | 0 | 0 | 0 | 0 | 0 | 0 | 0 | 0 | 0 | 0 | 0
| Expense |  | 0 | 0 | 0 | 0 | 0 | 0 | 0 | 0 | 0 | 0 | 0 | 0 | 0 | 0 | 0 | 0 | 0 | 0 | 0 | 0 | 0 | 0 | 0 | 0 | 0 | 0 | 0 | 0 | 0 | 0 | 0 | 0 | 0 | 0 | 0 | 0 | 0 | 0 | 0 | 0

## References
First Value | Units | Page/Cell | Notes | Name | Header | Section/Sheet | Document Name | Date Accessed | Date Published | Organization | Proceeding | File Name | Proceeding Link | Document Link | Document Parent Site
7759.5843 | $ nominal | RECC, C11:AH11 |  | energy avoided costs savings from all techs ($) |  |  | annual_run_results.csv (RESTORE results)
93431.0009 | $ nominal | RECC, C12:AH12 |  | regulation down revenues from storage ($) |  |  | annual_run_results.csv (RESTORE results)
40673.3298 | $ nominal | RECC, C13:AH13 |  | regulation up revenues from storage ($) |  |  | annual_run_results.csv (RESTORE results)
5299.725 | $ nominal | RECC, C14:AH14 |  | spinning reserves revenues from storage ($) |  |  | annual_run_results.csv (RESTORE results)
834049.043 | kWh | RECC, C17:AH17 |  | annual charge from storage (kWh) |  |  | annual_run_results.csv (RESTORE results)
602590.9447 | kWh | RECC, C19:AH19 |  | annual generation/discharge from storage (kWh) |  |  | annual_run_results.csv (RESTORE results)
21% | % | IRP Inputs C3 |  | Income Tax - Federal | Income Tax Assumptions | Pro_Forma | CPUC IRP RESOLVE_Resource Costs and Build_2021-09-24_FINAL.xlsb | 2022-03-21 |  | CPUC | IRP | CPUC IRP RESOLVE_Resource Costs and Build_2021-09-24_FINAL |  | https://files.cpuc.ca.gov/energy/modeling/2021%20PSP%20NoNewDER%20RESOLVE%20Package.zip | https://www.cpuc.ca.gov/industries-and-topics/electrical-energy/electric-power-procurement/long-term-procurement-planning/2019-20-irp-events-and-materials
8.84% | % | IRP Inputs C4 |  | Income Tax - State | Income Tax Assumptions | Pro_Forma | CPUC IRP RESOLVE_Resource Costs and Build_2021-09-24_FINAL.xlsb | 2022-03-21 |  | CPUC | IRP | CPUC IRP RESOLVE_Resource Costs and Build_2021-09-24_FINAL |  | https://files.cpuc.ca.gov/energy/modeling/2021%20PSP%20NoNewDER%20RESOLVE%20Package.zip | https://www.cpuc.ca.gov/industries-and-topics/electrical-energy/electric-power-procurement/long-term-procurement-planning/2019-20-irp-events-and-materials
2% |  | Escalation rate |  | Inflation Rate |  | Lists | [5 empty] | CPUC IRP RESOLVE_Scenario Tool 2021-12-23_NoNewDER_FINAL |  | https://files.cpuc.ca.gov/energy/modeling/2021%20PSP%20NoNewDER%20RESOLVE%20Package.zip | https://www.cpuc.ca.gov/industries-and-topics/electrical-energy/electric-power-procurement/long-term-procurement-planning/2019-20-irp-events-and-materials
7.523% |  | Nominal discount rate | From 2022 Electric Model averaged across PG&E, SCE, and SDG&E
2018 |  | IRP Pro Forma Dollar Year |  | Output Dollar Year | Dollar Year | Resource_Characteristics | CPUC IRP RESOLVE_Resource Costs and Build_2021-09-24_FINAL.xlsb | 2022-03-21 |  | CPUC | IRP | CPUC IRP RESOLVE_Resource Costs and Build_2021-09-24_FINAL |  | https://files.cpuc.ca.gov/energy/modeling/2021%20PSP%20NoNewDER%20RESOLVE%20Package.zip | https://www.cpuc.ca.gov/industries-and-topics/electrical-energy/electric-power-procurement/long-term-procurement-planning/2019-20-irp-events-and-materials
|  | IRP Inputs, C16:N24 | Data processed to get marginal ELCCs in presented format. | Raw data filtered for technology = Li_Battery |  | raw_resource_build | CPUC IRP RESOLVE_Results_Viewer_2021-12-23_NoNewDER_FINAL.xlsb | 2022-03-21 | [5 empty] | https://files.cpuc.ca.gov/energy/modeling/2021%20PSP%20NoNewDER%20RESOLVE%20Package.zip | https://www.cpuc.ca.gov/industries-and-topics/electrical-energy/electric-power-procurement/long-term-procurement-planning/2019-20-irp-events-and-materials
|  | IRP Inputs, C16:N24 | Data processed to get marginal ELCCs in presented format. | Raw data filtered for elcc_surface_name = Storage_Curve |  | raw_reliability_elcc_surface_fa | CPUC IRP RESOLVE_Results_Viewer_2021-12-23_NoNewDER_FINAL.xlsb | 2022-03-21 | [5 empty] | https://files.cpuc.ca.gov/energy/modeling/2021%20PSP%20NoNewDER%20RESOLVE%20Package.zip | https://www.cpuc.ca.gov/industries-and-topics/electrical-energy/electric-power-procurement/long-term-procurement-planning/2019-20-irp-events-and-materials
10.84 | $/kW-Yr | IRP Inputs, C30:AJ30 |  | Utility-scale Battery - Li [Capacity] - No ITC | Capital ($/kW-yr) | Output_Table | CPUC IRP RESOLVE_Resource Costs and Build_2021-09-24_FINAL.xlsb | 2022-03-21 |  | CPUC | IRP | CPUC IRP RESOLVE_Resource Costs and Build_2021-09-24_FINAL |  | https://files.cpuc.ca.gov/energy/modeling/2021%20PSP%20NoNewDER%20RESOLVE%20Package.zip | https://www.cpuc.ca.gov/industries-and-topics/electrical-energy/electric-power-procurement/long-term-procurement-planning/2019-20-irp-events-and-materials
25.41 | $/kWh | IRP Inputs, C31:AJ31 |  | Utility-scale Battery - Li [Energy] - No ITC | Capital ($/kW-yr) | Output_Table | CPUC IRP RESOLVE_Resource Costs and Build_2021-09-24_FINAL.xlsb | 2022-03-21 |  | CPUC | IRP | CPUC IRP RESOLVE_Resource Costs and Build_2021-09-24_FINAL |  | https://files.cpuc.ca.gov/energy/modeling/2021%20PSP%20NoNewDER%20RESOLVE%20Package.zip | https://www.cpuc.ca.gov/industries-and-topics/electrical-energy/electric-power-procurement/long-term-procurement-planning/2019-20-irp-events-and-materials
7.69 | $/kW-Yr | IRP Inputs, C32:AJ32 |  | Utility-scale Battery - Li [Capacity] - No ITC | Fixed O&M ($/kW-yr) | Output_Table | CPUC IRP RESOLVE_Resource Costs and Build_2021-09-24_FINAL.xlsb | 2022-03-21 |  | CPUC | IRP | CPUC IRP RESOLVE_Resource Costs and Build_2021-09-24_FINAL |  | https://files.cpuc.ca.gov/energy/modeling/2021%20PSP%20NoNewDER%20RESOLVE%20Package.zip | https://www.cpuc.ca.gov/industries-and-topics/electrical-energy/electric-power-procurement/long-term-procurement-planning/2019-20-irp-events-and-materials
0 | $/kWh | IRP Inputs, C33:AJ33 |  | Utility-scale Battery - Li [Energy] - No ITC | Fixed O&M ($/kW-yr) | Output_Table | CPUC IRP RESOLVE_Resource Costs and Build_2021-09-24_FINAL.xlsb | 2022-03-21 |  | CPUC | IRP | CPUC IRP RESOLVE_Resource Costs and Build_2021-09-24_FINAL |  | https://files.cpuc.ca.gov/energy/modeling/2021%20PSP%20NoNewDER%20RESOLVE%20Package.zip | https://www.cpuc.ca.gov/industries-and-topics/electrical-energy/electric-power-procurement/long-term-procurement-planning/2019-20-irp-events-and-materials
0.66 | $/kW-Yr | IRP Inputs, C34:AJ34 |  | Utility-scale Battery - Li [Capacity] - No ITC | Periodic Replacement and Augmentation ($/kW-yr) | Output_Table | CPUC IRP RESOLVE_Resource Costs and Build_2021-09-24_FINAL.xlsb | 2022-03-21 |  | CPUC | IRP | CPUC IRP RESOLVE_Resource Costs and Build_2021-09-24_FINAL |  | https://files.cpuc.ca.gov/energy/modeling/2021%20PSP%20NoNewDER%20RESOLVE%20Package.zip | https://www.cpuc.ca.gov/industries-and-topics/electrical-energy/electric-power-procurement/long-term-procurement-planning/2019-20-irp-events-and-materials
4.27 | $/kWh | IRP Inputs, C35:AJ35 |  | Utility-scale Battery - Li [Energy] - No ITC | Periodic Replacement and Augmentation ($/kW-yr) | Output_Table | CPUC IRP RESOLVE_Resource Costs and Build_2021-09-24_FINAL.xlsb | 2022-03-21 |  | CPUC | IRP | CPUC IRP RESOLVE_Resource Costs and Build_2021-09-24_FINAL |  | https://files.cpuc.ca.gov/energy/modeling/2021%20PSP%20NoNewDER%20RESOLVE%20Package.zip | https://www.cpuc.ca.gov/industries-and-topics/electrical-energy/electric-power-procurement/long-term-procurement-planning/2019-20-irp-events-and-materials
11.18 | $/kW-Yr | IRP Inputs, C36:AJ36 |  | Utility-scale Battery - Li [Capacity] - No ITC | Interconnection ($/kW-yr) | Output_Table | CPUC IRP RESOLVE_Resource Costs and Build_2021-09-24_FINAL.xlsb | 2022-03-21 |  | CPUC | IRP | CPUC IRP RESOLVE_Resource Costs and Build_2021-09-24_FINAL |  | https://files.cpuc.ca.gov/energy/modeling/2021%20PSP%20NoNewDER%20RESOLVE%20Package.zip | https://www.cpuc.ca.gov/industries-and-topics/electrical-energy/electric-power-procurement/long-term-procurement-planning/2019-20-irp-events-and-materials
0 | $/kWh | IRP Inputs, C37:AJ37 |  | Utility-scale Battery - Li [Energy] - No ITC | Interconnection ($/kW-yr) | Output_Table | CPUC IRP RESOLVE_Resource Costs and Build_2021-09-24_FINAL.xlsb | 2022-03-21 |  | CPUC | IRP | CPUC IRP RESOLVE_Resource Costs and Build_2021-09-24_FINAL |  | https://files.cpuc.ca.gov/energy/modeling/2021%20PSP%20NoNewDER%20RESOLVE%20Package.zip | https://www.cpuc.ca.gov/industries-and-topics/electrical-energy/electric-power-procurement/long-term-procurement-planning/2019-20-irp-events-and-materials
|  | Battery Costs | Entire tab from source, with some additional linkage to other sheets |  | Utility-scale Battery - Li [Capacity] - No ITC, Utility-scale Battery - Li [Energy] - No ITC | Resource_Characteristics | CPUC IRP RESOLVE_Resource Costs and Build_2021-09-24_FINAL.xlsb | 2022-03-21 |  | CPUC | IRP | CPUC IRP RESOLVE_Resource Costs and Build_2021-09-24_FINAL |  | https://files.cpuc.ca.gov/energy/modeling/2021%20PSP%20NoNewDER%20RESOLVE%20Package.zip | https://www.cpuc.ca.gov/industries-and-topics/electrical-energy/electric-power-procurement/long-term-procurement-planning/2019-20-irp-events-and-materials
2% | % | Pro Forma, H11 |  | Income Tax - Effective Tax Rate | Income Tax Assumptions | Pro_Forma | CPUC IRP RESOLVE_Resource Costs and Build_2021-09-24_FINAL.xlsb | 2022-03-21 |  | CPUC | IRP | CPUC IRP RESOLVE_Resource Costs and Build_2021-09-24_FINAL |  | https://files.cpuc.ca.gov/energy/modeling/2021%20PSP%20NoNewDER%20RESOLVE%20Package.zip | https://www.cpuc.ca.gov/industries-and-topics/electrical-energy/electric-power-procurement/long-term-procurement-planning/2019-20-irp-events-and-materials
50% | % | Pro Forma, H14 |  | Tax Depreciation Basis Reduction - % of ITC | Income Tax Assumptions | Pro_Forma | CPUC IRP RESOLVE_Resource Costs and Build_2021-09-24_FINAL.xlsb | 2022-03-21 |  | CPUC | IRP | CPUC IRP RESOLVE_Resource Costs and Build_2021-09-24_FINAL |  | https://files.cpuc.ca.gov/energy/modeling/2021%20PSP%20NoNewDER%20RESOLVE%20Package.zip | https://www.cpuc.ca.gov/industries-and-topics/electrical-energy/electric-power-procurement/long-term-procurement-planning/2019-20-irp-events-and-materials
FALSE |  | Pro Forma, H16 |  | Bonus Depreciation | Income Tax Assumptions | Pro_Forma | CPUC IRP RESOLVE_Resource Costs and Build_2021-09-24_FINAL.xlsb | 2022-03-21 |  | CPUC | IRP | CPUC IRP RESOLVE_Resource Costs and Build_2021-09-24_FINAL |  | https://files.cpuc.ca.gov/energy/modeling/2021%20PSP%20NoNewDER%20RESOLVE%20Package.zip | https://www.cpuc.ca.gov/industries-and-topics/electrical-energy/electric-power-procurement/long-term-procurement-planning/2019-20-irp-events-and-materials
100% | % | Pro Forma, H17 |  | Bonus Depreciation Amount | Income Tax Assumptions | Pro_Forma | CPUC IRP RESOLVE_Resource Costs and Build_2021-09-24_FINAL.xlsb | 2022-03-21 |  | CPUC | IRP | CPUC IRP RESOLVE_Resource Costs and Build_2021-09-24_FINAL |  | https://files.cpuc.ca.gov/energy/modeling/2021%20PSP%20NoNewDER%20RESOLVE%20Package.zip | https://www.cpuc.ca.gov/industries-and-topics/electrical-energy/electric-power-procurement/long-term-procurement-planning/2019-20-irp-events-and-materials
FALSE |  | Pro Forma, H20 |  | Optimize Leverage for IPP Return? | Income Tax Assumptions | Pro_Forma | CPUC IRP RESOLVE_Resource Costs and Build_2021-09-24_FINAL.xlsb | 2022-03-21 |  | CPUC | IRP | CPUC IRP RESOLVE_Resource Costs and Build_2021-09-24_FINAL |  | https://files.cpuc.ca.gov/energy/modeling/2021%20PSP%20NoNewDER%20RESOLVE%20Package.zip | https://www.cpuc.ca.gov/industries-and-topics/electrical-energy/electric-power-procurement/long-term-procurement-planning/2019-20-irp-events-and-materials
2% |  | Pro Forma, H28 |  | PPA Escalation Rate | Income Tax Assumptions | Pro_Forma | CPUC IRP RESOLVE_Resource Costs and Build_2021-09-24_FINAL.xlsb | 2022-03-21 |  | CPUC | IRP | CPUC IRP RESOLVE_Resource Costs and Build_2021-09-24_FINAL |  | https://files.cpuc.ca.gov/energy/modeling/2021%20PSP%20NoNewDER%20RESOLVE%20Package.zip | https://www.cpuc.ca.gov/industries-and-topics/electrical-energy/electric-power-procurement/long-term-procurement-planning/2019-20-irp-events-and-materials
TRUE |  | Pro Forma, H29 |  | Variable Cost Pass Through | Income Tax Assumptions | Pro_Forma | CPUC IRP RESOLVE_Resource Costs and Build_2021-09-24_FINAL.xlsb | 2022-03-21 |  | CPUC | IRP | CPUC IRP RESOLVE_Resource Costs and Build_2021-09-24_FINAL |  | https://files.cpuc.ca.gov/energy/modeling/2021%20PSP%20NoNewDER%20RESOLVE%20Package.zip | https://www.cpuc.ca.gov/industries-and-topics/electrical-energy/electric-power-procurement/long-term-procurement-planning/2019-20-irp-events-and-materials

## Change Log
Model Version | Date | Tab | Cells | Changes
2020
Version v1b | 2020-05-20 | Cover |  | Added Cover tab to be consistent with Electric model
Version v1c | 2020-06-23 | Net CONE | D20:AH24; D31:AH31 | Update outputs from ReSTORE using updated AS prices
|  |  | D25:AH25 | Fix the formula in the cell. Originally it was a fixed value, not a sum of the four components above
2021
Version v1a | 2021-04-20 | IRP Inputs | D14 | Updated storage build
Version v1a | 2021-04-20 | IRP Inputs | C10 | Updated dollar year to be 2018
Version v1a | 2021-04-20 | IRP Inputs | E26 | Updated annual cost results from RESOLVE Resource Costs and Build Output_Table Tab
Version v1a | 2021-04-23 | Pro Forma | H17 | Updated value from updated pro forma
Version v1a | 2021-04-23 | Battery Costs | F9 | Updated Storage Costs from RESOLVE Resource Costs and Build Resource Characteristics Tab
2022
Version v1a | 2022-03-30 | IRP Inputs | C9 | Updated inflation rate from 2.2% to 2% to align with IRP
Version v1a | 2022-03-30 | IRP Inputs | E30:AK37 | Updated Energy Storage Fixed Costs from Box\WES-E3-External\CPUC IRP\2021 PSP NoNewDER RESOLVE Package\CPUC IRP RESOLVE_Resource Costs and Build_2021-09-24_FINAL.xlsb, including add Interconnection costs. See slide 114 of RESOLVE Preferred System Plan (PSP) Modeling Results presentation for decision to include interconnection costs in PSP. https://www.cpuc.ca.gov/-/media/cpuc-website/divisions/energy-division/documents/integrated-resource-plan-and-long-term-procurement-plan-irp-ltpp/2019-2020-irp-events-and-materials/psp-resolve-ruling-presentation.pdf
Version v1a | 2022-04-13 | RECC |  | Replaced the previous Net CONE spreadsheet with new Real Economic Carrying Charge approach to calculate capacity value
Version v1a | 2022-05-05 | IRP Inputs | C10 | Updated formula for Real Discount Rate = (1+Nominal Discount Rate)/(1+Escalation Rate)-1
Version v1a | 2022-05-05 | IRP Inputs | C11 | Updated to equal WACC
Version v1a | 2022-05-05 | IRP Inputs | C16:N24 | Updated Capacity Contribution percentages and storage build based on RESOLVE No New DER case
Version v1a | 2022-05-05 | IRP Inputs | D26:N26 | Updated ELCC from average to marginal
Version v1a | 2022-05-05 | IRP Inputs | D27:N27 | Updated Effective Battery Storage Capacity (MW) to be calculated using Marginal ELCC
Version v1a | 2022-05-05 | RECC | C11:AG14 | Updated Revenues from storage from RESTORE modelling
Version v1a | 2022-05-05 | RECC | C17:AG19 | Updated Annual Charge and Annual Discharge from RESTORE modelling
Version v1a | 2022-05-12 | Battery Costs | F8:G341 | Update battery capacity and energy costs from IRP No New DER case
Version v1a | 2022-05-12 | IRP Inputs | C41:AK42 | Updated formula for total cost to include interconnection costs
Version v1a | 2022-05-18 | IRP Inputs | C11 | Updated nominal discount rate to match updated WACC in Electric Model.
Version v1b | 2022-07-05 | RECC |  | Updated order of calculation to simplify presentation
Version v1b | 2022-07-05 | RECC | AI55:BB86 | Extended the timeframe of the RECC calculation to include a full lifecycle of the replacement resource.
Version v1b | 2022-07-05 | RECC | AI55:BB86 | Updated the calculation of replacement costs to include a second replacement, using 2052 values for all replacements occuring after 2052.
Version v1b | 2022-07-13 | RECC | C11:AG14 | Updated Revenues from storage based on updated RESTORE modelling with update to energy price scarcity adjustment.