## Cover
Avoided Cost Calculator - Gas
2022 ACC Gas model v1b
Prepared by:
Energy and Environmental Economics, Inc.
44 Montgomery Street, Suite 1500
San Francisco, CA 94104
Phone: 415-391-5100
2022-08-12
Cell Color Coding
Input
Calculated Input
Dropdown Menu Input
Lookup Formula
Yearly Lookup Value
Final Outputs
Values Pasted from Calculation/Macros
The Gas Model is designed to output information used for the evaluation of energy efficiency programs that impact natural gas usage. The model uses a simple representation of gas avoided costs (commodity and T&D capacity).
To generate results, the user need only change inputs of the User Dashboard tab. The monthly output is shown at the bottom of that tab.

## User Dashboard
Main Inputs
[5 empty] | Component Included |  |  |  | Levelized Results Settings
| Utility | 1 |  | Market | TRUE |  |  | First year | 2020 | 2020 Min
| Class | 1 |  | T&D | TRUE |  |  | Last Year | 2052 | 2052 Max
| End Use | 3 |  | Environment | TRUE |  |  | Years Included | 33
| Emission Control | 1 |  | Upstream methane leakage | TRUE |  |  | Nominal Discount Rate | 7.523%
|  |  |  | Behind-the-meter methane leakage | FALSE |  |  | Annualization | 0.076998
[8 empty] | Report Results in This Years Dollars | 2020
[8 empty] | Inflation Rate | 2%
Intermediate Values
| Active values based on user choices above |  |  | Month |  | T&D Allocation Factor
| Emission Rate |  |  | January |  | 160.6%
| NOx (lbs/therm) | 0.0092 |  | February |  | 160.6%
| CO2 (tonnes/therm) | 0.005307 |  | March |  | 160.6%
| Compression | 0% |  | April |  | 0%
| Losses and Unaccounted | 2.41% |  | May |  | 0%
|  |  |  | June |  | 0%
|  |  |  | July |  | 0%
|  |  |  | August |  | 0%
|  |  |  | September |  | 0%
|  |  |  | October |  | 0%
|  |  |  | November |  | 160.6%
|  |  |  | December |  | 160.6%
|  |  | 2020 | 2021 | 2022 | 2023 | 2024 | 2025 | 2026 | 2027 | 2028 | 2029 | 2030 | 2031 | 2032 | 2033 | 2034 | 2035 | 2036 | 2037 | 2038 | 2039 | 2040 | 2041 | 2042 | 2043 | 2044 | 2045 | 2046 | 2047 | 2048 | 2049 | 2050 | 2051 | 2052
|  | Average T&D Cost ($/Therm) | 0.21189 | 0.21655 | 0.2213 | 0.22616 | 0.23113 | 0.23584 | 0.24065 | 0.24545 | 0.25026 | 0.25507 | 0.25988 | 0.26469 | 0.2695 | 0.27431 | 0.27912 | 0.28393 | 0.28874 | 0.29355 | 0.29836 | 0.30317 | 0.30798 | 0.31278 | 0.31759 | 0.3224 | 0.32721 | 0.33202 | 0.33683 | 0.34164 | 0.34645 | 0.35126 | 0.35607 | 0.36088 | 0.36569
|  | NOx Emissions Cost ($/lb) | 12.4735 | 13.7209 | 15.093 | 16.6023 | 17.7893 | 19.1038 | 20.4183 | 21.7328 | 23.0473 | 24.3617 | 25.6762 | 26.9907 | 28.3052 | 29.6197 | 30.9342 | 32.2486 | 33.5631 | 34.8776 | 36.1921 | 37.5066 | 38.8211 | 40.1356 | 41.45 | 42.7645 | 44.079 | 45.3935 | 46.708 | 48.0225 | 49.3369 | 50.6514 | 51.9659 | 53.2804 | 54.5949
|  | CO2 Cost ($/Tonne) | 114 | 122.5766 | 131.7984 | 141.7141 | 152.3757 | 163.8394 | 176.1656 | 189.4192 | 203.6698 | 218.9925 | 235.4681 | 253.1831 | 272.2309 | 292.7118 | 314.7335 | 338.4119 | 363.8718 | 391.2471 | 420.6819 | 452.3312 | 486.3616 | 522.9522 | 562.2956 | 604.599 | 650.085 | 698.993 | 751.5806 | 808.1245 | 868.9224 | 934.2943 | 1004.5844 | 1080.1626 | 1161.4269
|  | Upstream Methane Leakage Cost ($/Tonne) | 6.3498 | 6.8275 | 7.3412 | 7.8935 | 8.4873 | 9.1259 | 9.8124 | 10.5506 | 11.3444 | 12.1979 | 13.1156 | 14.1023 | 15.1633 | 16.304 | 17.5307 | 18.8495 | 20.2677 | 21.7925 | 23.432 | 25.1948 | 27.0903 | 29.1284 | 31.3199 | 33.6762 | 36.2097 | 38.9339 | 41.863 | 45.0125 | 48.399 | 52.0402 | 55.9554 | 60.1651 | 64.6915
|  | Behind-the-Meter Methane Leakage Cost ($/Tonne) | 4.3092 | 4.6334 | 4.982 | 5.3568 | 5.7598 | 6.1931 | 6.6591 | 7.16 | 7.6987 | 8.2779 | 8.9007 | 9.5703 | 10.2903 | 11.0645 | 11.8969 | 12.792 | 13.7544 | 14.7891 | 15.9018 | 17.0981 | 18.3845 | 19.7676 | 21.2548 | 22.8538 | 24.5732 | 26.4219 | 28.4097 | 30.5471 | 32.8453 | 35.3163 | 37.9733 | 40.8301 | 43.9019
Results
Gas Avoided Cost: Market T&D Environment Upstream methane leakage (Nominal $/Therm)
| Levelized |  | 2020 | 2021 | 2022 | 2023 | 2024 | 2025 | 2026 | 2027 | 2028 | 2029 | 2030 | 2031 | 2032 | 2033 | 2034 | 2035 | 2036 | 2037 | 2038 | 2039 | 2040 | 2041 | 2042 | 2043 | 2044 | 2045 | 2046 | 2047 | 2048 | 2049 | 2050 | 2051 | 2052
January | 2.7943 |  | 1.5001 | 1.5782 | 1.6585 | 1.7472 | 1.8352 | 1.9276 | 2.0271 | 2.1324 | 2.2441 | 2.3629 | 2.4887 | 2.6188 | 2.7568 | 2.9032 | 3.0589 | 3.2242 | 3.3992 | 3.585 | 3.7824 | 3.9921 | 4.2153 | 4.4527 | 4.7056 | 4.975 | 5.2623 | 5.5688 | 5.8959 | 6.2451 | 6.6182 | 7.0169 | 7.4432 | 7.899 | 8.3868
February | 2.805 |  | 1.5098 | 1.5869 | 1.6671 | 1.7562 | 1.8442 | 1.9367 | 2.0366 | 2.1421 | 2.2541 | 2.3732 | 2.4993 | 2.6294 | 2.7677 | 2.9144 | 3.0703 | 3.2359 | 3.4112 | 3.5973 | 3.7949 | 4.0049 | 4.2283 | 4.466 | 4.7192 | 4.9889 | 5.2765 | 5.5832 | 5.9106 | 6.2601 | 6.6334 | 7.0324 | 7.4589 | 7.9151 | 8.4031
March | 2.7497 |  | 1.4676 | 1.5425 | 1.6215 | 1.7096 | 1.7964 | 1.888 | 1.9868 | 2.0912 | 2.2019 | 2.3197 | 2.4443 | 2.5731 | 2.7101 | 2.8555 | 3.0101 | 3.1743 | 3.3483 | 3.5331 | 3.7293 | 3.938 | 4.1601 | 4.3965 | 4.6483 | 4.9167 | 5.2029 | 5.5083 | 5.8343 | 6.1824 | 6.5545 | 6.9521 | 7.3773 | 7.8321 | 8.3188
April | 2.3219 |  | 1.1198 | 1.186 | 1.2569 | 1.3371 | 1.4156 | 1.4994 | 1.5904 | 1.6869 | 1.7896 | 1.8996 | 2.0163 | 2.137 | 2.2661 | 2.4036 | 2.5503 | 2.7066 | 2.8726 | 3.0495 | 3.2378 | 3.4386 | 3.6528 | 3.8812 | 4.1251 | 4.3856 | 4.6639 | 4.9614 | 5.2795 | 5.6197 | 5.9838 | 6.3735 | 6.7908 | 7.2377 | 7.7165
May | 2.3462 |  | 1.1403 | 1.2056 | 1.2766 | 1.3575 | 1.4363 | 1.5204 | 1.612 | 1.7091 | 1.8125 | 1.923 | 2.0404 | 2.1614 | 2.2911 | 2.4292 | 2.5764 | 2.7333 | 2.9 | 3.0775 | 3.2664 | 3.4678 | 3.6826 | 3.9116 | 4.1561 | 4.4172 | 4.6961 | 4.9942 | 5.3129 | 5.6538 | 6.0185 | 6.4088 | 6.8267 | 7.2742 | 7.7536
June | 2.3303 |  | 1.1226 | 1.1916 | 1.2649 | 1.3437 | 1.4226 | 1.5075 | 1.5983 | 1.6951 | 1.7982 | 1.9083 | 2.0242 | 2.1458 | 2.2751 | 2.4129 | 2.5597 | 2.7163 | 2.8826 | 3.0597 | 3.2483 | 3.4494 | 3.6637 | 3.8924 | 4.1366 | 4.3973 | 4.6759 | 4.9736 | 5.2919 | 5.6324 | 5.9968 | 6.3867 | 6.8043 | 7.2514 | 7.7304
July | 2.3351 |  | 1.1266 | 1.1953 | 1.2689 | 1.3476 | 1.4265 | 1.5116 | 1.6026 | 1.6995 | 1.8028 | 1.913 | 2.0288 | 2.1505 | 2.28 | 2.4179 | 2.5649 | 2.7216 | 2.888 | 3.0653 | 3.254 | 3.4552 | 3.6697 | 3.8985 | 4.1428 | 4.4036 | 4.6823 | 4.9802 | 5.2987 | 5.6393 | 6.0038 | 6.3939 | 6.8115 | 7.2588 | 7.7379
August | 2.3388 |  | 1.1296 | 1.1982 | 1.2721 | 1.3507 | 1.4296 | 1.5149 | 1.6059 | 1.7029 | 1.8064 | 1.9167 | 2.0324 | 2.1542 | 2.2837 | 2.4218 | 2.5689 | 2.7257 | 2.8923 | 3.0696 | 3.2584 | 3.4597 | 3.6743 | 3.9033 | 4.1476 | 4.4086 | 4.6874 | 4.9854 | 5.3039 | 5.6447 | 6.0093 | 6.3995 | 6.8172 | 7.2646 | 7.7439
September | 2.2962 |  | 1.0964 | 1.1639 | 1.2371 | 1.3148 | 1.3929 | 1.4775 | 1.5677 | 1.6638 | 1.7662 | 1.8755 | 1.99 | 2.1109 | 2.2395 | 2.3766 | 2.5226 | 2.6784 | 2.8439 | 3.0202 | 3.208 | 3.4082 | 3.6218 | 3.8497 | 4.0931 | 4.353 | 4.6307 | 4.9277 | 5.2452 | 5.5849 | 5.9484 | 6.3376 | 6.7543 | 7.2007 | 7.6789
October | 2.3005 |  | 1.1 | 1.1672 | 1.2407 | 1.3183 | 1.3964 | 1.4812 | 1.5715 | 1.6677 | 1.7704 | 1.8797 | 1.9942 | 2.1152 | 2.2439 | 2.3811 | 2.5272 | 2.6832 | 2.8488 | 3.0252 | 3.2131 | 3.4135 | 3.6271 | 3.8552 | 4.0986 | 4.3587 | 4.6365 | 4.9336 | 5.2512 | 5.5911 | 5.9547 | 6.344 | 6.7609 | 7.2073 | 7.6856
November | 2.7197 |  | 1.4423 | 1.5168 | 1.5981 | 1.6834 | 1.7695 | 1.862 | 1.9601 | 2.064 | 2.1744 | 2.2915 | 2.4135 | 2.5423 | 2.6787 | 2.8236 | 2.9775 | 3.1412 | 3.3145 | 3.4986 | 3.6943 | 3.9023 | 4.1238 | 4.3595 | 4.6107 | 4.8785 | 5.1641 | 5.4688 | 5.7942 | 6.1418 | 6.5131 | 6.9101 | 7.3347 | 7.7889 | 8.2749
December | 2.7655 |  | 1.4784 | 1.5533 | 1.6358 | 1.7218 | 1.8086 | 1.9021 | 2.0011 | 2.1062 | 2.2177 | 2.336 | 2.4589 | 2.5886 | 2.7261 | 2.8721 | 3.0271 | 3.1919 | 3.3664 | 3.5517 | 3.7485 | 3.9577 | 4.1803 | 4.4172 | 4.6695 | 4.9384 | 5.2252 | 5.5311 | 5.8576 | 6.2063 | 6.5788 | 6.977 | 7.4027 | 7.858 | 8.3452

## Output
Used Inputs selected:
Utility | PG&E | [12 empty] | Chart titles:
Class | Residential | [12 empty] | Levelized Gas Avoided Costs: PG&E, Residential, Residential Furnace, Uncontrolled
End Use | Residential Furnace | [12 empty] | Monthly Gas Avoided Costs: PG&E, Residential, Residential Furnace, Uncontrolled
Emission Control | Uncontrolled
| Levelized Gas Avoided Costs |  |  | Monthly Gas Avoided Costs
| New Total | Average Value |  | 2020 | 2021 | 2022 | 2023 | 2024 | 2025 | 2026 | 2027 | 2028 | 2029 | 2030 | 2031 | 2032 | 2033 | 2034 | 2035 | 2036 | 2037 | 2038 | 2039 | 2040 | 2041 | 2042 | 2043 | 2044 | 2045 | 2046 | 2047 | 2048 | 2049 | 2050 | 2051 | 2052
January | 2.7943 | 2.5086 | January | 1.5001 | 1.5782 | 1.6585 | 1.7472 | 1.8352 | 1.9276 | 2.0271 | 2.1324 | 2.2441 | 2.3629 | 2.4887 | 2.6188 | 2.7568 | 2.9032 | 3.0589 | 3.2242 | 3.3992 | 3.585 | 3.7824 | 3.9921 | 4.2153 | 4.4527 | 4.7056 | 4.975 | 5.2623 | 5.5688 | 5.8959 | 6.2451 | 6.6182 | 7.0169 | 7.4432 | 7.899 | 8.3868
February | 2.805 | 2.5086 | February | 1.5098 | 1.5869 | 1.6671 | 1.7562 | 1.8442 | 1.9367 | 2.0366 | 2.1421 | 2.2541 | 2.3732 | 2.4993 | 2.6294 | 2.7677 | 2.9144 | 3.0703 | 3.2359 | 3.4112 | 3.5973 | 3.7949 | 4.0049 | 4.2283 | 4.466 | 4.7192 | 4.9889 | 5.2765 | 5.5832 | 5.9106 | 6.2601 | 6.6334 | 7.0324 | 7.4589 | 7.9151 | 8.4031
March | 2.7497 | 2.5086 | March | 1.4676 | 1.5425 | 1.6215 | 1.7096 | 1.7964 | 1.888 | 1.9868 | 2.0912 | 2.2019 | 2.3197 | 2.4443 | 2.5731 | 2.7101 | 2.8555 | 3.0101 | 3.1743 | 3.3483 | 3.5331 | 3.7293 | 3.938 | 4.1601 | 4.3965 | 4.6483 | 4.9167 | 5.2029 | 5.5083 | 5.8343 | 6.1824 | 6.5545 | 6.9521 | 7.3773 | 7.8321 | 8.3188
April | 2.3219 | 2.5086 | April | 1.1198 | 1.186 | 1.2569 | 1.3371 | 1.4156 | 1.4994 | 1.5904 | 1.6869 | 1.7896 | 1.8996 | 2.0163 | 2.137 | 2.2661 | 2.4036 | 2.5503 | 2.7066 | 2.8726 | 3.0495 | 3.2378 | 3.4386 | 3.6528 | 3.8812 | 4.1251 | 4.3856 | 4.6639 | 4.9614 | 5.2795 | 5.6197 | 5.9838 | 6.3735 | 6.7908 | 7.2377 | 7.7165
May | 2.3462 | 2.5086 | May | 1.1403 | 1.2056 | 1.2766 | 1.3575 | 1.4363 | 1.5204 | 1.612 | 1.7091 | 1.8125 | 1.923 | 2.0404 | 2.1614 | 2.2911 | 2.4292 | 2.5764 | 2.7333 | 2.9 | 3.0775 | 3.2664 | 3.4678 | 3.6826 | 3.9116 | 4.1561 | 4.4172 | 4.6961 | 4.9942 | 5.3129 | 5.6538 | 6.0185 | 6.4088 | 6.8267 | 7.2742 | 7.7536
June | 2.3303 | 2.5086 | June | 1.1226 | 1.1916 | 1.2649 | 1.3437 | 1.4226 | 1.5075 | 1.5983 | 1.6951 | 1.7982 | 1.9083 | 2.0242 | 2.1458 | 2.2751 | 2.4129 | 2.5597 | 2.7163 | 2.8826 | 3.0597 | 3.2483 | 3.4494 | 3.6637 | 3.8924 | 4.1366 | 4.3973 | 4.6759 | 4.9736 | 5.2919 | 5.6324 | 5.9968 | 6.3867 | 6.8043 | 7.2514 | 7.7304
July | 2.3351 | 2.5086 | July | 1.1266 | 1.1953 | 1.2689 | 1.3476 | 1.4265 | 1.5116 | 1.6026 | 1.6995 | 1.8028 | 1.913 | 2.0288 | 2.1505 | 2.28 | 2.4179 | 2.5649 | 2.7216 | 2.888 | 3.0653 | 3.254 | 3.4552 | 3.6697 | 3.8985 | 4.1428 | 4.4036 | 4.6823 | 4.9802 | 5.2987 | 5.6393 | 6.0038 | 6.3939 | 6.8115 | 7.2588 | 7.7379
August | 2.3388 | 2.5086 | August | 1.1296 | 1.1982 | 1.2721 | 1.3507 | 1.4296 | 1.5149 | 1.6059 | 1.7029 | 1.8064 | 1.9167 | 2.0324 | 2.1542 | 2.2837 | 2.4218 | 2.5689 | 2.7257 | 2.8923 | 3.0696 | 3.2584 | 3.4597 | 3.6743 | 3.9033 | 4.1476 | 4.4086 | 4.6874 | 4.9854 | 5.3039 | 5.6447 | 6.0093 | 6.3995 | 6.8172 | 7.2646 | 7.7439
September | 2.2962 | 2.5086 | September | 1.0964 | 1.1639 | 1.2371 | 1.3148 | 1.3929 | 1.4775 | 1.5677 | 1.6638 | 1.7662 | 1.8755 | 1.99 | 2.1109 | 2.2395 | 2.3766 | 2.5226 | 2.6784 | 2.8439 | 3.0202 | 3.208 | 3.4082 | 3.6218 | 3.8497 | 4.0931 | 4.353 | 4.6307 | 4.9277 | 5.2452 | 5.5849 | 5.9484 | 6.3376 | 6.7543 | 7.2007 | 7.6789
October | 2.3005 | 2.5086 | October | 1.1 | 1.1672 | 1.2407 | 1.3183 | 1.3964 | 1.4812 | 1.5715 | 1.6677 | 1.7704 | 1.8797 | 1.9942 | 2.1152 | 2.2439 | 2.3811 | 2.5272 | 2.6832 | 2.8488 | 3.0252 | 3.2131 | 3.4135 | 3.6271 | 3.8552 | 4.0986 | 4.3587 | 4.6365 | 4.9336 | 5.2512 | 5.5911 | 5.9547 | 6.344 | 6.7609 | 7.2073 | 7.6856
November | 2.7197 | 2.5086 | November | 1.4423 | 1.5168 | 1.5981 | 1.6834 | 1.7695 | 1.862 | 1.9601 | 2.064 | 2.1744 | 2.2915 | 2.4135 | 2.5423 | 2.6787 | 2.8236 | 2.9775 | 3.1412 | 3.3145 | 3.4986 | 3.6943 | 3.9023 | 4.1238 | 4.3595 | 4.6107 | 4.8785 | 5.1641 | 5.4688 | 5.7942 | 6.1418 | 6.5131 | 6.9101 | 7.3347 | 7.7889 | 8.2749
December | 2.7655 | 2.5086 | December | 1.4784 | 1.5533 | 1.6358 | 1.7218 | 1.8086 | 1.9021 | 2.0011 | 2.1062 | 2.2177 | 2.336 | 2.4589 | 2.5886 | 2.7261 | 2.8721 | 3.0271 | 3.1919 | 3.3664 | 3.5517 | 3.7485 | 3.9577 | 4.1803 | 4.4172 | 4.6695 | 4.9384 | 5.2252 | 5.5311 | 5.8576 | 6.2063 | 6.5788 | 6.977 | 7.4027 | 7.858 | 8.3452

## Commodity
Gas Commodity Costs
|  | CA Gas Price Forecast ($/MMBtu) ($Nominal) | 3 | 4 | 5 | 6 | 7 | 8 | 9 | 10 | 11 | 12 | 13 | 14 | 15 | 16 | 17 | 18 | 19
|  |  | 2019 | 2020 | 2021 | 2022 | 2023 | 2024 | 2025 | 2026 | 2027 | 2028 | 2029 | 2030 | 2031 | 2032 | 2033 | 2034 | 2035 | 2036 | 2037 | 2038 | 2039 | 2040 | 2041 | 2042 | 2043 | 2044 | 2045 | 2046 | 2047 | 2048 | 2049 | 2050 | 2051 | 2052
| Jan | 2000-01-01 | 3.622 | 3.8872 | 3.9936 | 4.074 | 4.1836 | 4.2729 | 4.3548 | 4.4566 | 4.5645 | 4.6799 | 4.8067 | 4.9387 | 5.044 | 5.154 | 5.2684 | 5.3879 | 5.5114 | 5.6322 | 5.7537 | 5.8752 | 5.9967 | 6.1182 | 6.2397 | 6.3612 | 6.4827 | 6.6042 | 6.7258 | 6.8473 | 6.9688 | 7.0903 | 7.2118 | 7.3333 | 7.4548 | 7.5763
| Feb | 2000-02-01 | 3.6967 | 3.9819 | 4.0785 | 4.1574 | 4.2712 | 4.3607 | 4.4436 | 4.5489 | 4.6592 | 4.7774 | 4.9073 | 5.0422 | 5.1478 | 5.2602 | 5.3771 | 5.4993 | 5.6254 | 5.749 | 5.8731 | 5.9973 | 6.1215 | 6.2457 | 6.3698 | 6.494 | 6.6182 | 6.7424 | 6.8665 | 6.9907 | 7.1149 | 7.2391 | 7.3632 | 7.4874 | 7.6116 | 7.7358
| Mar | 2000-03-01 | 3.3017 | 3.5694 | 3.645 | 3.7125 | 3.816 | 3.8946 | 3.968 | 4.0631 | 4.1619 | 4.2678 | 4.3843 | 4.5049 | 4.5977 | 4.6981 | 4.8026 | 4.912 | 5.0248 | 5.1353 | 5.2463 | 5.3574 | 5.4684 | 5.5795 | 5.6905 | 5.8016 | 5.9126 | 6.0237 | 6.1348 | 6.2458 | 6.3569 | 6.4679 | 6.579 | 6.69 | 6.8011 | 6.9121
| Apr | 2000-04-01 | 3.297 | 3.5773 | 3.6421 | 3.7066 | 3.8118 | 3.8888 | 3.9615 | 4.0576 | 4.1565 | 4.2625 | 4.3793 | 4.5 | 4.5909 | 4.6914 | 4.7959 | 4.9053 | 5.0179 | 5.1285 | 5.2395 | 5.3505 | 5.4616 | 5.5726 | 5.6837 | 5.7947 | 5.9058 | 6.0168 | 6.1279 | 6.2389 | 6.3499 | 6.461 | 6.572 | 6.6831 | 6.7941 | 6.9052
| May | 2000-05-01 | 3.4686 | 3.777 | 3.8339 | 3.8988 | 4.0114 | 4.0909 | 4.1667 | 4.269 | 4.3733 | 4.4852 | 4.6086 | 4.7356 | 4.8296 | 4.9354 | 5.0454 | 5.1608 | 5.2794 | 5.3958 | 5.5128 | 5.6298 | 5.7467 | 5.8637 | 5.9807 | 6.0977 | 6.2147 | 6.3316 | 6.4486 | 6.5656 | 6.6826 | 6.7995 | 6.9165 | 7.0335 | 7.1505 | 7.2674
| Jun | 2000-06-01 | 3.4377 | 3.6049 | 3.6969 | 3.7855 | 3.8765 | 3.9569 | 4.0404 | 4.1352 | 4.2369 | 4.3464 | 4.4646 | 4.5767 | 4.6767 | 4.7793 | 4.8865 | 4.9977 | 5.1133 | 5.2261 | 5.3395 | 5.4529 | 5.5664 | 5.6798 | 5.7933 | 5.9067 | 6.0202 | 6.1336 | 6.2471 | 6.3605 | 6.474 | 6.5874 | 6.7008 | 6.8143 | 6.9277 | 7.0412
Cell Color Coding | Jul | 2000-07-01 | 3.4853 | 3.6432 | 3.7331 | 3.8244 | 3.9149 | 3.9955 | 4.081 | 4.177 | 4.28 | 4.3911 | 4.5106 | 4.6222 | 4.7234 | 4.827 | 4.9355 | 5.0479 | 5.1649 | 5.2789 | 5.3936 | 5.5084 | 5.6231 | 5.7378 | 5.8526 | 5.9673 | 6.082 | 6.1968 | 6.3115 | 6.4263 | 6.541 | 6.6557 | 6.7705 | 6.8852 | 6.9999 | 7.1147
User Input | Aug | 2000-08-01 | 3.5254 | 3.6734 | 3.7611 | 3.855 | 3.9447 | 4.0252 | 4.1126 | 4.2096 | 4.3136 | 4.4261 | 4.5467 | 4.6574 | 4.7595 | 4.864 | 4.9735 | 5.087 | 5.2051 | 5.3201 | 5.4358 | 5.5516 | 5.6674 | 5.7831 | 5.8989 | 6.0147 | 6.1305 | 6.2462 | 6.362 | 6.4778 | 6.5935 | 6.7093 | 6.8251 | 6.9409 | 7.0566 | 7.1724
Calculated Input | Sep | 2000-09-01 | 3.2244 | 3.3491 | 3.4263 | 3.5135 | 3.5939 | 3.6667 | 3.7474 | 3.836 | 3.9311 | 4.034 | 4.1441 | 4.2434 | 4.3365 | 4.4319 | 4.5318 | 4.6352 | 4.7431 | 4.848 | 4.9536 | 5.0592 | 5.1648 | 5.2705 | 5.3761 | 5.4817 | 5.5873 | 5.693 | 5.7986 | 5.9042 | 6.0099 | 6.1155 | 6.2211 | 6.3267 | 6.4324 | 6.538
Dropdown Menu Input | Oct | 2000-10-01 | 3.2678 | 3.3835 | 3.4587 | 3.5486 | 3.6284 | 3.7012 | 3.7838 | 3.8735 | 3.9698 | 4.0741 | 4.1854 | 4.2842 | 4.3783 | 4.4747 | 4.5758 | 4.6803 | 4.7893 | 4.8954 | 5.0022 | 5.109 | 5.2158 | 5.3226 | 5.4293 | 5.5361 | 5.6429 | 5.7497 | 5.8565 | 5.9633 | 6.0701 | 6.1769 | 6.2837 | 6.3905 | 6.4973 | 6.6041
Lookup Value | Nov | 2000-11-01 | 3.2191 | 3.3227 | 3.3938 | 3.4837 | 3.5607 | 3.6316 | 3.7137 | 3.8019 | 3.8968 | 3.9996 | 4.109 | 4.2043 | 4.2968 | 4.3915 | 4.4909 | 4.5936 | 4.7008 | 4.805 | 4.91 | 5.0149 | 5.1199 | 5.2248 | 5.3298 | 5.4347 | 5.5397 | 5.6446 | 5.7496 | 5.8545 | 5.9595 | 6.0644 | 6.1693 | 6.2743 | 6.3792 | 6.4842
Yearly Lookup Value | Dec | 2000-12-01 | 3.5717 | 3.6751 | 3.7507 | 3.8519 | 3.9356 | 4.0133 | 4.1052 | 4.203 | 4.3082 | 4.4223 | 4.5434 | 4.6471 | 4.7494 | 4.8542 | 4.9643 | 5.0779 | 5.1966 | 5.3119 | 5.4281 | 5.5443 | 5.6604 | 5.7766 | 5.8927 | 6.0089 | 6.1251 | 6.2412 | 6.3574 | 6.4736 | 6.5897 | 6.7059 | 6.822 | 6.9382 | 7.0544 | 7.1705
Final Outputs
Values hard-coded by macros |  | All gas prices expressed in nominal dollars
Avoided Gas Commodity Cost with EG transportation costs
|  | Gas Transportation Costs ($2018) | 19 2035: 0.054843
|  | PG&E BB | 3 2019: 0.01713; 4 2020: $/therm
|  | PG&E LT | 3 2019: 0.10058; 4 2020: $/therm
|  | SoCal Gas | 3 2019: 0.04682; 4 2020: $/therm
|  |  | 2019 | 2020 | 2021 | 2022 | 2023 | 2024 | 2025 | 2026 | 2027 | 2028 | 2029 | 2030 | 2031 | 2032 | 2033 | 2034 | 2035 | 2036 | 2037 | 2038 | 2039 | 2040 | 2041 | 2042 | 2043 | 2044 | 2045 | 2046 | 2047 | 2048 | 2049 | 2050 | 2051 | 2052
|  | Average EG tariff ($/therm) ($2018) | 0.054843 | 0.054843 | 0.054843 | 0.054843 | 0.054843 | 0.054843 | 0.054843 | 0.054843 | 0.054843 | 0.054843 | 0.054843 | 0.054843 | 0.054843 | 0.054843 | 0.054843 | 0.054843 | 0.054843 | 0.054843 | 0.054843 | 0.054843 | 0.054843 | 0.054843 | 0.054843 | 0.054843 | 0.054843 | 0.054843 | 0.054843 | 0.054843 | 0.054843 | 0.054843 | 0.054843 | 0.054843 | 0.054843 | 0.054843
California EG Gas Price Forecast ($/MMBtu) ($2018)
|  |  | 2019 | 2020 | 2021 | 2022 | 2023 | 2024 | 2025 | 2026 | 2027 | 2028 | 2029 | 2030 | 2031 | 2032 | 2033 | 2034 | 2035 | 2036 | 2037 | 2038 | 2039 | 2040 | 2041 | 2042 | 2043 | 2044 | 2045 | 2046 | 2047 | 2048 | 2049 | 2050 | 2051 | 2052
|  | January | 4.263 | 4.4589 | 4.488 | 4.488 | 4.5174 | 4.5249 | 4.5251 | 4.5425 | 4.5625 | 4.587 | 4.6181 | 4.6515 | 4.6616 | 4.6755 | 4.6912 | 4.7099 | 4.7301 | 4.7493 | 4.7688 | 4.7883 | 4.8077 | 4.8272 | 4.8467 | 4.8661 | 4.8856 | 4.9051 | 4.9245 | 4.944 | 4.9635 | 4.9829 | 5.0024 | 5.0219 | 5.0413 | 5.0608
|  | February | 4.3396 | 4.5541 | 4.5718 | 4.5686 | 4.6007 | 4.6067 | 4.6062 | 4.6253 | 4.646 | 4.6714 | 4.7036 | 4.738 | 4.7465 | 4.7608 | 4.777 | 4.7963 | 4.8171 | 4.8369 | 4.857 | 4.877 | 4.8971 | 4.9171 | 4.9372 | 4.9573 | 4.9773 | 4.9974 | 5.0174 | 5.0375 | 5.0575 | 5.0776 | 5.0977 | 5.1177 | 5.1378 | 5.1578
|  | March | 3.9345 | 4.1391 | 4.1442 | 4.1385 | 4.169 | 4.173 | 4.1719 | 4.1901 | 4.2088 | 4.2319 | 4.2611 | 4.292 | 4.298 | 4.3109 | 4.3255 | 4.343 | 4.3616 | 4.3795 | 4.3976 | 4.4157 | 4.4338 | 4.4519 | 4.47 | 4.488 | 4.5061 | 4.5242 | 4.5423 | 4.5604 | 4.5785 | 4.5966 | 4.6146 | 4.6327 | 4.6508 | 4.6689
|  | April | 3.9297 | 4.1469 | 4.1413 | 4.1328 | 4.1651 | 4.1676 | 4.166 | 4.1853 | 4.2043 | 4.2276 | 4.2573 | 4.2883 | 4.2927 | 4.3057 | 4.3204 | 4.3381 | 4.3568 | 4.3749 | 4.3931 | 4.4113 | 4.4296 | 4.4478 | 4.466 | 4.4843 | 4.5025 | 4.5207 | 4.5389 | 4.5572 | 4.5754 | 4.5936 | 4.6119 | 4.6301 | 4.6483 | 4.6665
|  | May | 4.1056 | 4.3477 | 4.3306 | 4.3186 | 4.3545 | 4.3558 | 4.3534 | 4.3749 | 4.3951 | 4.42 | 4.4518 | 4.4846 | 4.4875 | 4.5014 | 4.5169 | 4.5358 | 4.5557 | 4.5748 | 4.5942 | 4.6135 | 4.6329 | 4.6523 | 4.6716 | 4.691 | 4.7103 | 4.7297 | 4.749 | 4.7684 | 4.7877 | 4.8071 | 4.8264 | 4.8458 | 4.8651 | 4.8845
|  | June | 4.0719 | 4.1749 | 4.1952 | 4.2094 | 4.2262 | 4.2308 | 4.2387 | 4.2553 | 4.2756 | 4.3009 | 4.3304 | 4.3513 | 4.3632 | 4.3767 | 4.3924 | 4.4103 | 4.4303 | 4.4489 | 4.4679 | 4.4868 | 4.5058 | 4.5247 | 4.5437 | 4.5626 | 4.5816 | 4.6005 | 4.6195 | 4.6384 | 4.6574 | 4.6763 | 4.6953 | 4.7142 | 4.7332 | 4.7521
|  | July | 4.1203 | 4.2133 | 4.231 | 4.2472 | 4.2627 | 4.2667 | 4.2759 | 4.2929 | 4.3137 | 4.3398 | 4.3698 | 4.3892 | 4.4014 | 4.4152 | 4.4313 | 4.4495 | 4.4699 | 4.4889 | 4.5082 | 4.5275 | 4.5468 | 4.5661 | 4.5855 | 4.6048 | 4.6241 | 4.6434 | 4.6627 | 4.682 | 4.7014 | 4.7207 | 4.74 | 4.7593 | 4.7786 | 4.798
|  | August | 4.1611 | 4.2437 | 4.2585 | 4.2768 | 4.291 | 4.2944 | 4.3048 | 4.3222 | 4.3436 | 4.3703 | 4.4008 | 4.4187 | 4.431 | 4.4451 | 4.4616 | 4.48 | 4.5009 | 4.5201 | 4.5397 | 4.5594 | 4.579 | 4.5987 | 4.6183 | 4.638 | 4.6576 | 4.6773 | 4.6969 | 4.7166 | 4.7362 | 4.7559 | 4.7755 | 4.7951 | 4.8148 | 4.8344
|  | September | 3.8523 | 3.9175 | 3.9283 | 3.9466 | 3.9582 | 3.9607 | 3.9713 | 3.9875 | 4.0072 | 4.032 | 4.06 | 4.0747 | 4.0861 | 4.0991 | 4.1143 | 4.1312 | 4.1504 | 4.1681 | 4.1862 | 4.2042 | 4.2223 | 4.2404 | 4.2584 | 4.2765 | 4.2946 | 4.3126 | 4.3307 | 4.3488 | 4.3668 | 4.3849 | 4.403 | 4.421 | 4.4391 | 4.4572
|  | October | 3.8965 | 3.9521 | 3.9603 | 3.9805 | 3.991 | 3.9929 | 4.0047 | 4.0212 | 4.0415 | 4.067 | 4.0954 | 4.1088 | 4.1204 | 4.1336 | 4.1492 | 4.1663 | 4.186 | 4.204 | 4.2224 | 4.2408 | 4.2592 | 4.2776 | 4.296 | 4.3144 | 4.3328 | 4.3512 | 4.3696 | 4.388 | 4.4065 | 4.4249 | 4.4433 | 4.4617 | 4.4801 | 4.4985
|  | November | 3.8463 | 3.8909 | 3.8963 | 3.9179 | 3.9268 | 3.9281 | 3.9408 | 3.9572 | 3.9774 | 4.0029 | 4.031 | 4.0426 | 4.0541 | 4.0672 | 4.0827 | 4.0996 | 4.1191 | 4.1369 | 4.1552 | 4.1734 | 4.1916 | 4.2099 | 4.2281 | 4.2463 | 4.2645 | 4.2828 | 4.301 | 4.3192 | 4.3375 | 4.3557 | 4.3739 | 4.3921 | 4.4104 | 4.4286
|  | December | 4.2071 | 4.2454 | 4.2483 | 4.2741 | 4.2825 | 4.2833 | 4.2985 | 4.317 | 4.3397 | 4.3683 | 4.3995 | 4.4107 | 4.4236 | 4.4382 | 4.4555 | 4.4744 | 4.4962 | 4.516 | 4.5364 | 4.5567 | 4.577 | 4.5973 | 4.6177 | 4.638 | 4.6583 | 4.6787 | 4.699 | 4.7193 | 4.7396 | 4.76 | 4.7803 | 4.8006 | 4.821 | 4.8413
California Gas Price Forecast ($/therm) ($Nominal)
|  | 2000-01-01 | 0.3622 | 0.38872 | 0.39936 | 0.4074 | 0.41836 | 0.42729 | 0.43548 | 0.44566 | 0.45645 | 0.46799 | 0.48067 | 0.49387 | 0.5044 | 0.5154 | 0.52684 | 0.53879 | 0.55114 | 0.56322 | 0.57537 | 0.58752 | 0.59967 | 0.61182 | 0.62397 | 0.63612 | 0.64827 | 0.66042 | 0.67258 | 0.68473 | 0.69688 | 0.70903 | 0.72118 | 0.73333 | 0.74548 | 0.75763
|  | 2000-02-01 | 0.36967 | 0.39819 | 0.40785 | 0.41574 | 0.42712 | 0.43607 | 0.44436 | 0.45489 | 0.46592 | 0.47774 | 0.49073 | 0.50422 | 0.51478 | 0.52602 | 0.53771 | 0.54993 | 0.56254 | 0.5749 | 0.58731 | 0.59973 | 0.61215 | 0.62457 | 0.63698 | 0.6494 | 0.66182 | 0.67424 | 0.68665 | 0.69907 | 0.71149 | 0.72391 | 0.73632 | 0.74874 | 0.76116 | 0.77358
|  | 2000-03-01 | 0.33017 | 0.35694 | 0.3645 | 0.37125 | 0.3816 | 0.38946 | 0.3968 | 0.40631 | 0.41619 | 0.42678 | 0.43843 | 0.45049 | 0.45977 | 0.46981 | 0.48026 | 0.4912 | 0.50248 | 0.51353 | 0.52463 | 0.53574 | 0.54684 | 0.55795 | 0.56905 | 0.58016 | 0.59126 | 0.60237 | 0.61348 | 0.62458 | 0.63569 | 0.64679 | 0.6579 | 0.669 | 0.68011 | 0.69121
|  | 2000-04-01 | 0.3297 | 0.35773 | 0.36421 | 0.37066 | 0.38118 | 0.38888 | 0.39615 | 0.40576 | 0.41565 | 0.42625 | 0.43793 | 0.45 | 0.45909 | 0.46914 | 0.47959 | 0.49053 | 0.50179 | 0.51285 | 0.52395 | 0.53505 | 0.54616 | 0.55726 | 0.56837 | 0.57947 | 0.59058 | 0.60168 | 0.61279 | 0.62389 | 0.63499 | 0.6461 | 0.6572 | 0.66831 | 0.67941 | 0.69052
|  | 2000-05-01 | 0.34686 | 0.3777 | 0.38339 | 0.38988 | 0.40114 | 0.40909 | 0.41667 | 0.4269 | 0.43733 | 0.44852 | 0.46086 | 0.47356 | 0.48296 | 0.49354 | 0.50454 | 0.51608 | 0.52794 | 0.53958 | 0.55128 | 0.56298 | 0.57467 | 0.58637 | 0.59807 | 0.60977 | 0.62147 | 0.63316 | 0.64486 | 0.65656 | 0.66826 | 0.67995 | 0.69165 | 0.70335 | 0.71505 | 0.72674
|  | 2000-06-01 | 0.34377 | 0.36049 | 0.36969 | 0.37855 | 0.38765 | 0.39569 | 0.40404 | 0.41352 | 0.42369 | 0.43464 | 0.44646 | 0.45767 | 0.46767 | 0.47793 | 0.48865 | 0.49977 | 0.51133 | 0.52261 | 0.53395 | 0.54529 | 0.55664 | 0.56798 | 0.57933 | 0.59067 | 0.60202 | 0.61336 | 0.62471 | 0.63605 | 0.6474 | 0.65874 | 0.67008 | 0.68143 | 0.69277 | 0.70412
|  | 2000-07-01 | 0.34853 | 0.36432 | 0.37331 | 0.38244 | 0.39149 | 0.39955 | 0.4081 | 0.4177 | 0.428 | 0.43911 | 0.45106 | 0.46222 | 0.47234 | 0.4827 | 0.49355 | 0.50479 | 0.51649 | 0.52789 | 0.53936 | 0.55084 | 0.56231 | 0.57378 | 0.58526 | 0.59673 | 0.6082 | 0.61968 | 0.63115 | 0.64263 | 0.6541 | 0.66557 | 0.67705 | 0.68852 | 0.69999 | 0.71147
|  | 2000-08-01 | 0.35254 | 0.36734 | 0.37611 | 0.3855 | 0.39447 | 0.40252 | 0.41126 | 0.42096 | 0.43136 | 0.44261 | 0.45467 | 0.46574 | 0.47595 | 0.4864 | 0.49735 | 0.5087 | 0.52051 | 0.53201 | 0.54358 | 0.55516 | 0.56674 | 0.57831 | 0.58989 | 0.60147 | 0.61305 | 0.62462 | 0.6362 | 0.64778 | 0.65935 | 0.67093 | 0.68251 | 0.69409 | 0.70566 | 0.71724
|  | 2000-09-01 | 0.32244 | 0.33491 | 0.34263 | 0.35135 | 0.35939 | 0.36667 | 0.37474 | 0.3836 | 0.39311 | 0.4034 | 0.41441 | 0.42434 | 0.43365 | 0.44319 | 0.45318 | 0.46352 | 0.47431 | 0.4848 | 0.49536 | 0.50592 | 0.51648 | 0.52705 | 0.53761 | 0.54817 | 0.55873 | 0.5693 | 0.57986 | 0.59042 | 0.60099 | 0.61155 | 0.62211 | 0.63267 | 0.64324 | 0.6538
|  | 2000-10-01 | 0.32678 | 0.33835 | 0.34587 | 0.35486 | 0.36284 | 0.37012 | 0.37838 | 0.38735 | 0.39698 | 0.40741 | 0.41854 | 0.42842 | 0.43783 | 0.44747 | 0.45758 | 0.46803 | 0.47893 | 0.48954 | 0.50022 | 0.5109 | 0.52158 | 0.53226 | 0.54293 | 0.55361 | 0.56429 | 0.57497 | 0.58565 | 0.59633 | 0.60701 | 0.61769 | 0.62837 | 0.63905 | 0.64973 | 0.66041
|  | 2000-11-01 | 0.32191 | 0.33227 | 0.33938 | 0.34837 | 0.35607 | 0.36316 | 0.37137 | 0.38019 | 0.38968 | 0.39996 | 0.4109 | 0.42043 | 0.42968 | 0.43915 | 0.44909 | 0.45936 | 0.47008 | 0.4805 | 0.491 | 0.50149 | 0.51199 | 0.52248 | 0.53298 | 0.54347 | 0.55397 | 0.56446 | 0.57496 | 0.58545 | 0.59595 | 0.60644 | 0.61693 | 0.62743 | 0.63792 | 0.64842
|  | 2000-12-01 | 0.35717 | 0.36751 | 0.37507 | 0.38519 | 0.39356 | 0.40133 | 0.41052 | 0.4203 | 0.43082 | 0.44223 | 0.45434 | 0.46471 | 0.47494 | 0.48542 | 0.49643 | 0.50779 | 0.51966 | 0.53119 | 0.54281 | 0.55443 | 0.56604 | 0.57766 | 0.58927 | 0.60089 | 0.61251 | 0.62412 | 0.63574 | 0.64736 | 0.65897 | 0.67059 | 0.6822 | 0.69382 | 0.70544 | 0.71705
|  | Year column difference | 2020: 0
Costs starting in the analysis base year
|  |  | 2019 | 2020 | 2021 | 2022 | 2023 | 2024 | 2025 | 2026 | 2027 | 2028 | 2029 | 2030 | 2031 | 2032 | 2033 | 2034 | 2035 | 2036 | 2037 | 2038 | 2039 | 2040 | 2041 | 2042 | 2043 | 2044 | 2045 | 2046 | 2047 | 2048 | 2049 | 2050 | 2051 | 2052
|  | January | 0.3622 | 0.38872 | 0.39936 | 0.4074 | 0.41836 | 0.42729 | 0.43548 | 0.44566 | 0.45645 | 0.46799 | 0.48067 | 0.49387 | 0.5044 | 0.5154 | 0.52684 | 0.53879 | 0.55114 | 0.56322 | 0.57537 | 0.58752 | 0.59967 | 0.61182 | 0.62397 | 0.63612 | 0.64827 | 0.66042 | 0.67258 | 0.68473 | 0.69688 | 0.70903 | 0.72118 | 0.73333 | 0.74548 | 0.75763
|  | February | 0.36967 | 0.39819 | 0.40785 | 0.41574 | 0.42712 | 0.43607 | 0.44436 | 0.45489 | 0.46592 | 0.47774 | 0.49073 | 0.50422 | 0.51478 | 0.52602 | 0.53771 | 0.54993 | 0.56254 | 0.5749 | 0.58731 | 0.59973 | 0.61215 | 0.62457 | 0.63698 | 0.6494 | 0.66182 | 0.67424 | 0.68665 | 0.69907 | 0.71149 | 0.72391 | 0.73632 | 0.74874 | 0.76116 | 0.77358
|  | March | 0.33017 | 0.35694 | 0.3645 | 0.37125 | 0.3816 | 0.38946 | 0.3968 | 0.40631 | 0.41619 | 0.42678 | 0.43843 | 0.45049 | 0.45977 | 0.46981 | 0.48026 | 0.4912 | 0.50248 | 0.51353 | 0.52463 | 0.53574 | 0.54684 | 0.55795 | 0.56905 | 0.58016 | 0.59126 | 0.60237 | 0.61348 | 0.62458 | 0.63569 | 0.64679 | 0.6579 | 0.669 | 0.68011 | 0.69121
|  | April | 0.3297 | 0.35773 | 0.36421 | 0.37066 | 0.38118 | 0.38888 | 0.39615 | 0.40576 | 0.41565 | 0.42625 | 0.43793 | 0.45 | 0.45909 | 0.46914 | 0.47959 | 0.49053 | 0.50179 | 0.51285 | 0.52395 | 0.53505 | 0.54616 | 0.55726 | 0.56837 | 0.57947 | 0.59058 | 0.60168 | 0.61279 | 0.62389 | 0.63499 | 0.6461 | 0.6572 | 0.66831 | 0.67941 | 0.69052
|  | May | 0.34686 | 0.3777 | 0.38339 | 0.38988 | 0.40114 | 0.40909 | 0.41667 | 0.4269 | 0.43733 | 0.44852 | 0.46086 | 0.47356 | 0.48296 | 0.49354 | 0.50454 | 0.51608 | 0.52794 | 0.53958 | 0.55128 | 0.56298 | 0.57467 | 0.58637 | 0.59807 | 0.60977 | 0.62147 | 0.63316 | 0.64486 | 0.65656 | 0.66826 | 0.67995 | 0.69165 | 0.70335 | 0.71505 | 0.72674
|  | June | 0.34377 | 0.36049 | 0.36969 | 0.37855 | 0.38765 | 0.39569 | 0.40404 | 0.41352 | 0.42369 | 0.43464 | 0.44646 | 0.45767 | 0.46767 | 0.47793 | 0.48865 | 0.49977 | 0.51133 | 0.52261 | 0.53395 | 0.54529 | 0.55664 | 0.56798 | 0.57933 | 0.59067 | 0.60202 | 0.61336 | 0.62471 | 0.63605 | 0.6474 | 0.65874 | 0.67008 | 0.68143 | 0.69277 | 0.70412
|  | July | 0.34853 | 0.36432 | 0.37331 | 0.38244 | 0.39149 | 0.39955 | 0.4081 | 0.4177 | 0.428 | 0.43911 | 0.45106 | 0.46222 | 0.47234 | 0.4827 | 0.49355 | 0.50479 | 0.51649 | 0.52789 | 0.53936 | 0.55084 | 0.56231 | 0.57378 | 0.58526 | 0.59673 | 0.6082 | 0.61968 | 0.63115 | 0.64263 | 0.6541 | 0.66557 | 0.67705 | 0.68852 | 0.69999 | 0.71147
|  | August | 0.35254 | 0.36734 | 0.37611 | 0.3855 | 0.39447 | 0.40252 | 0.41126 | 0.42096 | 0.43136 | 0.44261 | 0.45467 | 0.46574 | 0.47595 | 0.4864 | 0.49735 | 0.5087 | 0.52051 | 0.53201 | 0.54358 | 0.55516 | 0.56674 | 0.57831 | 0.58989 | 0.60147 | 0.61305 | 0.62462 | 0.6362 | 0.64778 | 0.65935 | 0.67093 | 0.68251 | 0.69409 | 0.70566 | 0.71724
|  | September | 0.32244 | 0.33491 | 0.34263 | 0.35135 | 0.35939 | 0.36667 | 0.37474 | 0.3836 | 0.39311 | 0.4034 | 0.41441 | 0.42434 | 0.43365 | 0.44319 | 0.45318 | 0.46352 | 0.47431 | 0.4848 | 0.49536 | 0.50592 | 0.51648 | 0.52705 | 0.53761 | 0.54817 | 0.55873 | 0.5693 | 0.57986 | 0.59042 | 0.60099 | 0.61155 | 0.62211 | 0.63267 | 0.64324 | 0.6538
|  | October | 0.32678 | 0.33835 | 0.34587 | 0.35486 | 0.36284 | 0.37012 | 0.37838 | 0.38735 | 0.39698 | 0.40741 | 0.41854 | 0.42842 | 0.43783 | 0.44747 | 0.45758 | 0.46803 | 0.47893 | 0.48954 | 0.50022 | 0.5109 | 0.52158 | 0.53226 | 0.54293 | 0.55361 | 0.56429 | 0.57497 | 0.58565 | 0.59633 | 0.60701 | 0.61769 | 0.62837 | 0.63905 | 0.64973 | 0.66041
|  | November | 0.32191 | 0.33227 | 0.33938 | 0.34837 | 0.35607 | 0.36316 | 0.37137 | 0.38019 | 0.38968 | 0.39996 | 0.4109 | 0.42043 | 0.42968 | 0.43915 | 0.44909 | 0.45936 | 0.47008 | 0.4805 | 0.491 | 0.50149 | 0.51199 | 0.52248 | 0.53298 | 0.54347 | 0.55397 | 0.56446 | 0.57496 | 0.58545 | 0.59595 | 0.60644 | 0.61693 | 0.62743 | 0.63792 | 0.64842
|  | December | 0.35717 | 0.36751 | 0.37507 | 0.38519 | 0.39356 | 0.40133 | 0.41052 | 0.4203 | 0.43082 | 0.44223 | 0.45434 | 0.46471 | 0.47494 | 0.48542 | 0.49643 | 0.50779 | 0.51966 | 0.53119 | 0.54281 | 0.55443 | 0.56604 | 0.57766 | 0.58927 | 0.60089 | 0.61251 | 0.62412 | 0.63574 | 0.64736 | 0.65897 | 0.67059 | 0.6822 | 0.69382 | 0.70544 | 0.71705
Note on F22: Backbone EG rate ($/MMBTU) $0.6798+ Backbone rate ($/MMBTU) (Redwood to On-System) $0.1160
Note on F23: http://www.pge.com/tariffs/GRS.SHTML#GRS $1.6971
Note on F24: Schedule No. GT-TLS $0.1831 + G-BTS4 Interruptible: $0.3207

## T&D
Gas Transportation Marginal Costs ($/therm, nominal)
Transportation Marginal Costs
| Nominal $/Therm | 2019 | 2020 | 2021 | 2022 | 2023 | 2024 | 2025 | 2026 | 2027 | 2028 | 2029 | 2030 | 2031 | 2032 | 2033 | 2034 | 2035 | 2036 | 2037 | 2038 | 2039 | 2040 | 2041 | 2042 | 2043 | 2044 | 2045 | 2046 | 2047 | 2048 | 2049 | 2050 | 2051 | 2052
PG&E | Residential | 0.21189 | 0.21655 | 0.2213 | 0.22616 | 0.23113 | 0.23584 | 0.24065 | 0.24545 | 0.25026 | 0.25507 | 0.25988 | 0.26469 | 0.2695 | 0.27431 | 0.27912 | 0.28393 | 0.28874 | 0.29355 | 0.29836 | 0.30317 | 0.30798 | 0.31278 | 0.31759 | 0.3224 | 0.32721 | 0.33202 | 0.33683 | 0.34164 | 0.34645 | 0.35126 | 0.35607 | 0.36088 | 0.36569 | 0.3705
| Commercial | 0.16458 | 0.16819 | 0.17189 | 0.17566 | 0.17952 | 0.18318 | 0.18691 | 0.19065 | 0.19438 | 0.19812 | 0.20185 | 0.20559 | 0.20932 | 0.21306 | 0.2168 | 0.22053 | 0.22427 | 0.228 | 0.23174 | 0.23547 | 0.23921 | 0.24294 | 0.24668 | 0.25041 | 0.25415 | 0.25789 | 0.26162 | 0.26536 | 0.26909 | 0.27283 | 0.27656 | 0.2803 | 0.28403 | 0.28777
| Total Core | 0.19758 | 0.20192 | 0.20635 | 0.21089 | 0.21552 | 0.2199 | 0.22439 | 0.22887 | 0.23336 | 0.23784 | 0.24233 | 0.24681 | 0.25129 | 0.25578 | 0.26026 | 0.26475 | 0.26923 | 0.27372 | 0.2782 | 0.28269 | 0.28717 | 0.29165 | 0.29614 | 0.30062 | 0.30511 | 0.30959 | 0.31408 | 0.31856 | 0.32305 | 0.32753 | 0.33201 | 0.3365 | 0.34098 | 0.34547
SoCal Gas | Residential | 0.13241 | 0.13523 | 0.13811 | 0.14105 | 0.14405 | 0.14689 | 0.1498 | 0.15271 | 0.15562 | 0.15853 | 0.16144 | 0.16434 | 0.16725 | 0.17016 | 0.17307 | 0.17598 | 0.17889 | 0.18179 | 0.1847 | 0.18761 | 0.19052 | 0.19343 | 0.19634 | 0.19925 | 0.20215 | 0.20506 | 0.20797 | 0.21088 | 0.21379 | 0.2167 | 0.2196 | 0.22251 | 0.22542 | 0.22833
| Commercial | 0.074563 | 0.07615 | 0.07777 | 0.079425 | 0.081115 | 0.082718 | 0.084356 | 0.085994 | 0.087632 | 0.089269 | 0.090907 | 0.092545 | 0.094183 | 0.095821 | 0.097458 | 0.099096 | 0.10073 | 0.10237 | 0.10401 | 0.10565 | 0.10729 | 0.10892 | 0.11056 | 0.1122 | 0.11384 | 0.11547 | 0.11711 | 0.11875 | 0.12039 | 0.12203 | 0.12366 | 0.1253 | 0.12694 | 0.12858
| Total Core | 0.1159 | 0.11837 | 0.12089 | 0.12346 | 0.12609 | 0.12858 | 0.13112 | 0.13367 | 0.13621 | 0.13876 | 0.14131 | 0.14385 | 0.1464 | 0.14894 | 0.15149 | 0.15404 | 0.15658 | 0.15913 | 0.16167 | 0.16422 | 0.16676 | 0.16931 | 0.17186 | 0.1744 | 0.17695 | 0.17949 | 0.18204 | 0.18458 | 0.18713 | 0.18968 | 0.19222 | 0.19477 | 0.19731 | 0.19986
SDG&E | Residential | 0.19545 | 0.20005 | 0.20477 | 0.20961 | 0.21455 | 0.21922 | 0.22399 | 0.22877 | 0.23355 | 0.23832 | 0.2431 | 0.24788 | 0.25265 | 0.25743 | 0.2622 | 0.26698 | 0.27176 | 0.27653 | 0.28131 | 0.28609 | 0.29086 | 0.29564 | 0.30042 | 0.30519 | 0.30997 | 0.31475 | 0.31952 | 0.3243 | 0.32908 | 0.33385 | 0.33863 | 0.34341 | 0.34818 | 0.35296
| Commercial | 0.11657 | 0.11935 | 0.1222 | 0.12512 | 0.12811 | 0.13092 | 0.13381 | 0.13669 | 0.13958 | 0.14246 | 0.14535 | 0.14823 | 0.15112 | 0.154 | 0.15688 | 0.15977 | 0.16265 | 0.16554 | 0.16842 | 0.17131 | 0.17419 | 0.17708 | 0.17996 | 0.18285 | 0.18573 | 0.18861 | 0.1915 | 0.19438 | 0.19727 | 0.20015 | 0.20304 | 0.20592 | 0.20881 | 0.21169
| Total Core | 0.16758 | 0.17155 | 0.17561 | 0.17976 | 0.18402 | 0.18803 | 0.19213 | 0.19624 | 0.20035 | 0.20446 | 0.20857 | 0.21268 | 0.21678 | 0.22089 | 0.225 | 0.22911 | 0.23322 | 0.23732 | 0.24143 | 0.24554 | 0.24965 | 0.25376 | 0.25787 | 0.26197 | 0.26608 | 0.27019 | 0.2743 | 0.27841 | 0.28251 | 0.28662 | 0.29073 | 0.29484 | 0.29895 | 0.30306
Gas Transportation Allocation | bar: 2019 to 2026
Natural Gas Customer Shape
| PG&E | 2021: Socal Gas; 2024: SDG&E
| Residential | 2019: Commercial; 2020: Total Core; 2021: Residential; 2022: Commercial; 2023: Total Core; 2024: Residential; 2025: Commercial; 2026: Total Core
January | 16.58% | 2019: 13.21%; 2020: 15.56%; 2021: 13.94%; 2022: 11.18%; 2023: 13.2%; 2024: 14.84%; 2025: 11.36%; 2026: 13.61%
February | 13.87% | 2019: 12.02%; 2020: 13.31%; 2021: 11.66%; 2022: 9.991%; 2023: 11.21%; 2024: 13.23%; 2025: 10.66%; 2026: 12.32%
March | 11.04% | 2019: 9.973%; 2020: 10.72%; 2021: 10.87%; 2022: 9.744%; 2023: 10.57%; 2024: 11.21%; 2025: 9.972%; 2026: 10.78%
April | 8.518% | 2019: 8.29%; 2020: 8.449%; 2021: 8.049%; 2022: 8.247%; 2023: 8.102%; 2024: 8.941%; 2025: 8.811%; 2026: 8.895%
May | 6.503% | 2019: 7.319%; 2020: 6.75%; 2021: 6.333%; 2022: 7.472%; 2023: 6.638%; 2024: 7.155%; 2025: 7.883%; 2026: 7.412%
June | 5.407% | 2019: 6.256%; 2020: 5.664%; 2021: 5.027%; 2022: 6.635%; 2023: 5.457%; 2024: 6.127%; 2025: 7.318%; 2026: 6.547%
July | 4.526% | 2019: 6.122%; 2020: 5.009%; 2021: 4.764%; 2022: 6.47%; 2023: 5.221%; 2024: 5.405%; 2025: 6.721%; 2026: 5.869%
August | 4.117% | 2019: 5.39%; 2020: 4.502%; 2021: 4.77%; 2022: 6.463%; 2023: 5.223%; 2024: 4.607%; 2025: 6.199%; 2026: 5.168%
September | 4.202% | 2019: 6.032%; 2020: 4.755%; 2021: 4.698%; 2022: 6.316%; 2023: 5.131%; 2024: 4.665%; 2025: 6.031%; 2026: 5.146%
October | 4.473% | 2019: 6.349%; 2020: 5.041%; 2021: 5.723%; 2022: 7.095%; 2023: 6.09%; 2024: 5.006%; 2025: 7.174%; 2026: 5.77%
November | 7.371% | 2019: 7.94%; 2020: 7.543%; 2021: 9.67%; 2022: 8.886%; 2023: 9.46%; 2024: 6.933%; 2025: 7.916%; 2026: 7.279%
December | 13.39% | 2019: 11.1%; 2020: 12.7%; 2021: 14.5%; 2022: 11.51%; 2023: 13.7%; 2024: 11.88%; 2025: 9.957%; 2026: 11.2%
Sources: PG&E; 2005 SDGE and SoCal Gas BCAPs
Winter Throughput | 62.25% | 2019: 54.24%; 2020: 59.83%; 2021: 60.64%; 2022: 51.3%; 2023: 58.14%; 2024: 58.09%; 2025: 49.86%; 2026: 55.19%
Summer | 37.75% | 2019: 45.76%; 2020: 40.17%; 2021: 39.36%; 2022: 48.7%; 2023: 41.86%; 2024: 41.91%; 2025: 50.14%; 2026: 44.81%
Winter Allocation | 100% | 2019: 100%; 2020: 100%; 2021: 100%; 2022: 100%; 2023: 100%; 2024: 100%; 2025: 100%; 2026: 100%
Summer Allocation | 0% | bar: 2019 to 2026
Winter Allocation | 160.6% | 2019: 184.4%; 2020: 167.1%; 2021: 164.9%; 2022: 194.9%; 2023: 172%; 2024: 172.1%; 2025: 200.5%; 2026: 181.2%
Summer Allocation | 0% | bar: 2019 to 2026
Monthly allocation of annual average gas T&D cost per therm | bar: 2019 to 2026
January | 160.6% | 2019: 184.4%; 2020: 167.1%; 2021: 164.9%; 2022: 194.9%; 2023: 172%; 2024: 172.1%; 2025: 200.5%; 2026: 181.2%
February | 160.6% | 2019: 184.4%; 2020: 167.1%; 2021: 164.9%; 2022: 194.9%; 2023: 172%; 2024: 172.1%; 2025: 200.5%; 2026: 181.2%
March | 160.6% | 2019: 184.4%; 2020: 167.1%; 2021: 164.9%; 2022: 194.9%; 2023: 172%; 2024: 172.1%; 2025: 200.5%; 2026: 181.2%
April | 0% | bar: 2019 to 2026
May | 0% | bar: 2019 to 2026
June | 0% | bar: 2019 to 2026
July | 0% | bar: 2019 to 2026
August | 0% | bar: 2019 to 2026
September | 0% | bar: 2019 to 2026
October | 0% | bar: 2019 to 2026
November | 160.6% | 2019: 184.4%; 2020: 167.1%; 2021: 164.9%; 2022: 194.9%; 2023: 172%; 2024: 172.1%; 2025: 200.5%; 2026: 181.2%
December | 160.6% | 2019: 184.4%; 2020: 167.1%; 2021: 164.9%; 2022: 194.9%; 2023: 172%; 2024: 172.1%; 2025: 200.5%; 2026: 181.2%

## Emissions
Emissions Rates and Costs
Gas Emissions Rates |  |  |  | 6
Combustor Type | Controls | NOx (lb/MMBtu) | CO2 (lb/MMBtu) | Nox (lbs / Therm) | CO2 (Tonnes / Therm)
Large Boilers (>100 MMBtu/hr Heat Input) | Uncontrolled | 0.186 | 117 | 0.0186 | 0.005307
Large Boilers (>100 MMBtu/hr Heat Input) | Controlled Low NOx Burner | 0.137 | 117 | 0.0137 | 0.005307
Large Boilers (>100 MMBtu/hr Heat Input) | Controlled – Flue Gas Recirculation | 0.098 | 117 | 0.0098 | 0.005307
Small Boilers (<100 MMBtu/hr Heat Input) | Uncontrolled | 0.098 | 117 | 0.0098 | 0.005307
Small Boilers (<100 MMBtu/hr Heat Input) | Controlled Low NOx Burner | 0.049 | 117 | 0.0049 | 0.005307
Small Boilers (<100 MMBtu/hr Heat Input) | Controlled – Flue Gas Recirculation | 0.031 | 117 | 0.0031 | 0.005307
Residential Funaces (<0.3) | Uncontrolled | 0.092 | 117 | 0.0092 | 0.005307
Gas Emissions Costs
Emission Cost Nominal $ | 2019 | 2020 | 2021 | 2022 | 2023 | 2024 | 2025 | 2026 | 2027 | 2028 | 2029 | 2030 | 2031 | 2032 | 2033 | 2034 | 2035 | 2036 | 2037 | 2038 | 2039 | 2040 | 2041 | 2042 | 2043 | 2044 | 2045 | 2046 | 2047 | 2048 | 2049 | 2050 | 2051 | 2052
NOx $/lb | 11.3396 | 12.4735 | 13.7209 | 15.093 | 16.6023 | 17.7893 | 19.1038 | 20.4183 | 21.7328 | 23.0473 | 24.3617 | 25.6762 | 26.9907 | 28.3052 | 29.6197 | 30.9342 | 32.2486 | 33.5631 | 34.8776 | 36.1921 | 37.5066 | 38.8211 | 40.1356 | 41.45 | 42.7645 | 44.079 | 45.3935 | 46.708 | 48.0225 | 49.3369 | 50.6514 | 51.9659 | 53.2804 | 54.5949
PM10 $/lb | 15.8631 | 17.4494 | 19.1943 | 21.1137 | 23.2251 | 24.8857 | 26.7245 | 28.5634 | 30.4022 | 32.2411 | 34.0799 | 35.9187 | 37.7576 | 39.5964 | 41.4353 | 43.2741 | 45.113 | 46.9518 | 48.7907 | 50.6295 | 52.4684 | 54.3072 | 56.1461 | 57.9849 | 59.8238 | 61.6626 | 63.5015 | 65.3403 | 67.1791 | 69.018 | 70.8568 | 72.6957 | 74.5345 | 76.3734
CO2 $/tonne |  | 114 | 122.5766 | 131.7984 | 141.7141 | 152.3757 | 163.8394 | 176.1656 | 189.4192 | 203.6698 | 218.9925 | 235.4681 | 253.1831 | 272.2309 | 292.7118 | 314.7335 | 338.4119 | 363.8718 | 391.2471 | 420.6819 | 452.3312 | 486.3616 | 522.9522 | 562.2956 | 604.599 | 650.085 | 698.993 | 751.5806 | 808.1245 | 868.9224 | 934.2943 | 1004.5844 | 1080.1626 | 1161.4269

## Methane Leakage
Methane leakage adders
Variable | Value | Note
Upstream in-state methane leakage | 5.57% | Methane leakage upstream of natural gas power plants. Also applies to programs that change natural gas consumption only. Methane leakage avoided cost is this percentage times the value of GHG emissions
Residential behind-the-meter methane leakage | 3.78% | Applies only to programs that eliminate natural gas appliances from a residential building.
Active GWP time horizon | 100-yr | Choose from dropdown (100-yr default)
Methane leakage GWPs (AR4)
100-yr | 25
20-yr | 72
Active GWP | 25

## Other Inputs
Inputs
Gas IOU Transportation Costs ($/Therm)
|  |  |  | ($/therm) | Base yr | Source
| PG&E BB |  |  | 0.01713 | 2018 | IEPR | PG&E BB (G-EG Backbone Rate) | PG&E (G-AFT Redwood to On-System)
| PG&E LT |  |  | 0.10058 | 2018 | IEPR | PG&E LT (GRS EG Trans/Dist Rate)
| SoCal |  |  | 0.04682 | 2018 | IEPR | SoCalGas (G-BTS4 Interruptible)
| Assumed EG Tariff inflation |  |  | 2% |  |  | SoCalGas (GT-TLS)
| Therms / MMBtu |  |  | 10
Compression Factor and Loss Input
|  | PG&E | SoCal Gas | SDG&E
| Compression Factor | 0% | 0.39% | 0.4%
| Loss and Unaccounted For | 2.41% | 1.37% | 1%
Note on B13: D600_1: PG&E LUAF figure includes both LUAF and compression

## AGIC
Measure Inputs
| Program Year | 2021
| Inflation Rate | 2%
| Project Name | Utility | Subdivision/Development | Building Type | Avoided Mainline Extension (ft) | Avoided Number of Services | Avoided Number of Meters
| Example_Project_Name_PGE | PG&E | New Greenfield | Residential Single Family | 1 | 1 | 1
| Example_Project_Name_SCG | Socal Gas | New Greenfield | Residential Single Family | 1 | 1 | 1
| Example_Project_Name_SDGE | SDG&E | New Greenfield | Residential Single Family | 1 | 1 | 1
Measure Results
Input Dollar Year | Project Name | Total Avoided Mainline Extension Costs ($2021) | Total Avoided Service Extension Costs ($2021) | Total Avoided Meter Costs ($2021) | Total Avoided Gas Infrastructure Costs ($2021)
2021 | Example_Project_Name_PGE | 85 | 2814 | 590 | 3489
2016 | Example_Project_Name_SCG | 29.6998 | 1730.0946 | 230.7529 | 1990.5473
2020 | Example_Project_Name_SDGE | 38.69 | 1900.26 | 264.18 | 2203.13
|  | 0 | 0 | 0 | 0
|  | 0 | 0 | 0 | 0
|  | 0 | 0 | 0 | 0
|  | 0 | 0 | 0 | 0
|  | 0 | 0 | 0 | 0
|  | 0 | 0 | 0 | 0
|  | 0 | 0 | 0 | 0
Assumptions
| Input Dollar Year |  | 2021 | 2016 | 2020
Mainline Extension ($/ft)
| Subdivision | Building Type | PG&E | Socal Gas | SDG&E
| New Greenfield | Residential Single Family | 85 | 26.9 | 37.9314
| New Greenfield | Residential Multi-Family | 54 | 26.9 | 37.9314
| New Greenfield | Small/Medium Commercial | 54 | 26.9 | 37.9314
| New Greenfield | Large Commercial | 54 | 26.9 | 37.9314
Service Extension ($/service or building)
| Subdivision |  | PG&E | Socal Gas | SDG&E
| Existing |  | 7187 | 1567 | 1863
| New Greenfield |  | 2814 | 1567 | 1863
Meter ($/meter)
| Subdivision | Building Type | PG&E | Socal Gas | SDG&E
| Existing | Residential Single Family | 658 | 209 | 259
| Existing | Residential Multi-Family | 752 | 173 | 259
| Existing | Small/Medium Commercial | 1309 | 209 | 259
| Existing | Large Commercial | 11714 | 12503 | 7411
| New Greenfield | Residential Single Family | 590 | 209 | 259
| New Greenfield | Residential Multi-Family | 752 | 173 | 259
| New Greenfield | Small/Medium Commercial | 1309 | 209 | 259
| New Greenfield | Large Commercial | 11714 | 12503 | 7411

## References
First Value | Units | Page/Cell | Name | Header | Section/Sheet | Document Name | Date Accessed | Date Published | Organization | Proceeding | File Name | Proceeding Link | Document Link | Document Parent Site
-0.0004 | $/MMBtu | Other Inputs/F5 | PG&E BB (G-EG Backbone Rate) |  | Fuel_Group_Transp_Rates | Power Plant Burner Tip Price Forecast | 2021-04-12 | 2020-06-29 | CEC | 2020 IEPR (20-IEPR-01) | June_2020_Model_CEC-200-2014-008_ADA.xlsm | https://www.energy.ca.gov/data-reports/reports/integrated-energy-policy-report/2020-integrated-energy-policy-report-update | https://www.energy.ca.gov/programs-and-topics/topics/energy-assessment/natural-gas-burner-tip-prices-california-and-western | https://www.energy.ca.gov/programs-and-topics/topics/energy-assessment/natural-gas-burner-tip-prices-california-and-western
0.1717 | $/MMBtu | Other Inputs/F5 | PG&E (G-AFT Redwood to On-System)
1.0058 | $/MMBtu | Other Inputs/F6 | PG&E LT (GRS EG Trans/Dist Rate)
0.3598 | $/MMBtu | Other Inputs/F7 | SoCalGas (G-BTS4 Interruptible)
0.1084 | $/MMBtu | Other Inputs/F7 | SoCalGas (GT-TLS)
0.6126 | $/MMBtu |  | SoCalGas (GT-F5D, > 3MM therms/year) |  | California IOUs:SoCalGas
114 | $/tonne | Emissions/C20 | Average cost per metric ton ($2020), residential electrification |  | Figure 15, Page 56 | California Building Decarbonization Assessment | 2022-03-28 | 2021-08-13 | CEC |  |  |  | https://www.energy.ca.gov/publications/2021/california-building-decarbonization-assessment
|  | AGIC/D42 and below | PGE Gas Infrastructure Cost Estimates |  | Page 6 | PACIFIC GAS AND ELECTRIC COMPANY Integrated Distributed Energy Resources OIR Rulemaking 14-10-003 Data Response | 2022-05-11 | 2022-05-11 | PGE |  | IntegratedDistributedEnergyResourcesOIR_DR_ED_006-Q001Supp02.pdf
|  | AGIC/E42 and below | SoCalGas Gas Infrastructure Cost Estimates |  | Page 4 | SOUTHERN CALIFORNIA GAS COMPANY & SAN DIEGO GAS & ELECTRIC COMPANY DATA REQUEST FROM ENERGY DIVISION Additional Information Requested (DATA REQUEST ED-AGIC) | 2022-05-20 | 2022-05-20 | SoCalGas |  | SoCalGas_SDGE_Response_ED AGIC Data Request (05.20.2022).pdf
|  | AGIC/F42 and below | SDGE Gas Infrastructure Cost Estimates |  | Page 6 | SOUTHERN CALIFORNIA GAS COMPANY & SAN DIEGO GAS & ELECTRIC COMPANY DATA REQUEST FROM ENERGY DIVISION Additional Information Requested (DATA REQUEST ED-AGIC) | 2022-05-20 | 2022-05-20 | SDGE |  | SoCalGas_SDGE_Response_ED AGIC Data Request (05.20.2022).pdf

## Change Log
| Date | Tab | First Cell
2020
Version 1b | 2020-05-13 | Emissions | B20 | Updated CO2 $/ton to match GHG adder in 2020 ACC Electric Model v1b
Updated tab colors to be consistent with Electric Model
|  | Cover |  | Reorganized and renamed first tab to "Cover" to be consistent with Electric Model
Version 1c | 2020-06-17 | User Dashboard | J8 | Update WACC to 7.68% to be consistent with Electric ACC
|  | Methane Leakage | C8 | Update default value to 20-year consistent with Decision
2021
Version 1a | 2021-04-12 | IEPR Gas Prices Nominal |  | Updated transporation rate and burnertip prices
|  | SNL Gas Prices |  | Updated gas forwards from SNL
|  | Emissions | B20 | Updated CO2 $/ton to match GHG adder in 2021 ACC Electric Model v1a
|  | Methane Leakage | C8 | Updated default value to 100-year
2022
Version 1a |  | SNL Gas Prices |  | Removed the "SNL Gas Prices" tab
|  | Commodity | G4 | Updated to stop referencing SNL Gas Prices
|  | Commodity |  | Updated gas forecasts using IEPR real $ and used consistent methodology with IRP to split up transportation rate and gas forecasts
|  | Other Inputs | G5 | Corrected the transporation rate basis year to be 2018 based on the CEC model: June_2020_Model_CEC-200-2014-008_ADA.xlsm
|  | IEPR Gas Prices Nominal | E243 | Deleted values after year 2036 as there's no data available
| 2022-03-28 | Emissions | C20 | Natural Gas GHG Interim Value based on the costs of building electrification from the CEC report: https://www.energy.ca.gov/publications/2021/california-building-decarbonization-assessment
| 2022-05-23 | AGIC |  | Created a new tab to calculate Avoided Gas Infrastructure Costs
| 2022-06-08 | User Dashboard | J8 | Updated PG&E discount rate to reflect updated 2021 value. 2021 value was updated after initial release: see https://www.pge.com/tariffs/assets/pdf/adviceletter/GAS_4275-G.pdf
Version v1b | 2022-07-14 | Emissions | F6 | Updated the unit of gas emission rates from Tons/therm to Tonne/therm
|  | Multiple tabs |  | Changed all units from Ton to Tonne
| 2022-07-18 | Emissions | A22 | Deleted comment about the GHG value being a societal value, which is incorrect

## IEPR Gas Prices Nominal
June_2020_Model_CEC-200-2014-008_ADA.xlsm | 2019 IEPR Implicit GDP Deflator: 2018 |  | All prices in nominal $/MMBtu |  |  |  | PG&E Citygate | PG&E BB (Hub PG&E) |  | PG&E Citygate | PG&E LT (Hub PG&E) |  | SoCalGas (Hub SoCalGas) |  |  | Average PG&E/SoCalGas |  | 3 | 15 | 27 | 39 | 51 | 63 | 75 | 87 | 99 | 111 | 123 | 135 | 147 | 159 | 171 | 183 | 195 | 207 | 219 | 231
| Year | 2018 | Year | Month |  |  | Monthly gas price | Transportation rate | Burnertip price | Monthly gas price | Transportation rate | Burnertip price | Monthly gas price | Transportation rate | Burnertip price |  |  | 2017 | 2018 | 2019 | 2020 | 2021 | 2022 | 2023 | 2024 | 2025 | 2026 | 2027 | 2028 | 2029 | 2030 | 2031 | 2032 | 2033 | 2034 | 2035 | 2036
| 1970 | 19.6331 | 2017 | 1 | 2017-01-01 | 1-2017 | 3.8415 | 0.1713 | 4.0128 | 3.8415 | 1.0058 | 4.8473 | 3.6646 | 0.46819 | 4.1328 | 3.7825 | 1 | 3.7825 | 3.4974 | 3.622 | 3.8872 | 3.9936 | 4.074 | 4.1836 | 4.2729 | 4.3548 | 4.4566 | 4.5645 | 4.6799 | 4.8067 | 4.9387 | 5.044 | 5.154 | 5.2684 | 5.3879 | 5.5114 | 5.6406
| 1971 | 20.6271 | 2017 | 2 | 2017-02-01 | 2-2017 | 3.9198 | 0.1713 | 4.0911 | 3.9198 | 1.0058 | 4.9256 | 3.7394 | 0.46819 | 4.2075 | 3.8596 | 2 | 3.8596 | 3.5382 | 3.6967 | 3.9819 | 4.0785 | 4.1574 | 4.2712 | 4.3607 | 4.4436 | 4.5489 | 4.6592 | 4.7774 | 4.9073 | 5.0422 | 5.1478 | 5.2602 | 5.3771 | 5.4993 | 5.6254 | 5.7575
| 1972 | 21.5163 | 2017 | 3 | 2017-03-01 | 3-2017 | 3.5002 | 0.1713 | 3.6715 | 3.5002 | 1.0058 | 4.506 | 3.3391 | 0.46819 | 3.8072 | 3.4465 | 3 | 3.4465 | 3.1321 | 3.3017 | 3.5694 | 3.645 | 3.7125 | 3.816 | 3.8946 | 3.968 | 4.0631 | 4.1619 | 4.2678 | 4.3843 | 4.5049 | 4.5977 | 4.6981 | 4.8026 | 4.912 | 5.0248 | 5.1429
| 1973 | 22.6973 | 2017 | 4 | 2017-04-01 | 4-2017 | 3.4944 | 0.1713 | 3.6657 | 3.4944 | 1.0058 | 4.5002 | 3.3335 | 0.46819 | 3.8017 | 3.4407 | 4 | 3.4407 | 3.0997 | 3.297 | 3.5773 | 3.6421 | 3.7066 | 3.8118 | 3.8888 | 3.9615 | 4.0576 | 4.1565 | 4.2625 | 4.3793 | 4.5 | 4.5909 | 4.6914 | 4.7959 | 4.9053 | 5.0179 | 5.1362
| 1974 | 24.746 | 2017 | 5 | 2017-05-01 | 5-2017 | 3.6753 | 0.1713 | 3.8466 | 3.6753 | 1.0058 | 4.6811 | 3.5061 | 0.46819 | 3.9743 | 3.6189 | 5 | 3.6189 | 3.2317 | 3.4686 | 3.777 | 3.8339 | 3.8988 | 4.0114 | 4.0909 | 4.1667 | 4.269 | 4.3733 | 4.4852 | 4.6086 | 4.7356 | 4.8296 | 4.9354 | 5.0454 | 5.1608 | 5.2794 | 5.404
| 1975 | 27.0266 | 2017 | 6 | 2017-06-01 | 6-2017 | 3.2915 | 0.1713 | 3.4628 | 3.2915 | 1.0058 | 4.2973 | 3.4277 | 0.46819 | 3.8959 | 3.3369 | 6 | 3.3369 | 3.2713 | 3.4377 | 3.6049 | 3.6969 | 3.7855 | 3.8765 | 3.9569 | 4.0404 | 4.1352 | 4.2369 | 4.3464 | 4.4646 | 4.5767 | 4.6767 | 4.7793 | 4.8865 | 4.9977 | 5.1133 | 3.2757
| 1976 | 28.5185 | 2017 | 7 | 2017-07-01 | 7-2017 | 3.2787 | 0.1713 | 3.45 | 3.2787 | 1.0058 | 4.2845 | 3.4668 | 0.46819 | 3.935 | 3.3414 | 7 | 3.3414 | 3.304 | 3.4853 | 3.6432 | 3.7331 | 3.8244 | 3.9149 | 3.9955 | 4.081 | 4.177 | 4.28 | 4.3911 | 4.5106 | 4.6222 | 4.7234 | 4.827 | 4.9355 | 5.0479 | 5.1649 | 2.98
| 1977 | 30.2866 | 2017 | 8 | 2017-08-01 | 8-2017 | 3.2579 | 0.1713 | 3.4292 | 3.2579 | 1.0058 | 4.2637 | 3.4983 | 0.46819 | 3.9664 | 3.338 | 8 | 3.338 | 3.3293 | 3.5254 | 3.6734 | 3.7611 | 3.855 | 3.9447 | 4.0252 | 4.1126 | 4.2096 | 4.3136 | 4.4261 | 4.5467 | 4.6574 | 4.7595 | 4.864 | 4.9735 | 5.087 | 5.2051 | 2.6722
| 1978 | 32.41 | 2017 | 9 | 2017-09-01 | 9-2017 | 2.9266 | 0.1713 | 3.0979 | 2.9266 | 1.0058 | 3.9324 | 3.1919 | 0.46819 | 3.66 | 3.015 | 9 | 3.015 | 3.0334 | 3.2244 | 3.3491 | 3.4263 | 3.5135 | 3.5939 | 3.6667 | 3.7474 | 3.836 | 3.9311 | 4.034 | 4.1441 | 4.2434 | 4.3365 | 4.4319 | 4.5318 | 4.6352 | 4.7431 | 2.1335
| 1979 | 35.1108 | 2017 | 10 | 2017-10-01 | 10-2017 | 2.9126 | 0.1713 | 3.0839 | 2.9126 | 1.0058 | 3.9185 | 3.2272 | 0.46819 | 3.6953 | 3.0175 | 10 | 3.0175 | 3.0627 | 3.2678 | 3.3835 | 3.4587 | 3.5486 | 3.6284 | 3.7012 | 3.7838 | 3.8735 | 3.9698 | 4.0741 | 4.1854 | 4.2842 | 4.3783 | 4.4747 | 4.5758 | 4.6803 | 4.7893 | 1.8502
| 1980 | 38.2876 | 2017 | 11 | 2017-11-01 | 11-2017 | 2.8171 | 0.1713 | 2.9884 | 2.8171 | 1.0058 | 3.8229 | 3.1716 | 0.46819 | 3.6398 | 2.9353 | 11 | 2.9353 | 3.0057 | 3.2191 | 3.3227 | 3.3938 | 3.4837 | 3.5607 | 3.6316 | 3.7137 | 3.8019 | 3.8968 | 3.9996 | 4.109 | 4.2043 | 4.2968 | 4.3915 | 4.4909 | 4.5936 | 4.7008 | 1.5177
| 1981 | 41.9102 | 2017 | 12 | 2017-12-01 | 12-2017 | 3.0681 | 0.1713 | 3.2394 | 3.0681 | 1.0058 | 4.074 | 3.5106 | 0.46819 | 3.9788 | 3.2156 | 12 | 3.2156 | 3.3224 | 3.5717 | 3.6751 | 3.7507 | 3.8519 | 3.9356 | 4.0133 | 4.1052 | 4.203 | 4.3082 | 4.4223 | 4.5434 | 4.6471 | 4.7494 | 4.8542 | 4.9643 | 5.0779 | 5.1966 | 1.3482
| 1982 | 44.4987 | 2018 | 1 | 2018-01-01 | 1-2018 | 3.334 | 0.1713 | 3.5053 | 3.334 | 1.0058 | 4.3398 | 3.8241 | 0.46819 | 4.2923 | 3.4974
| 1983 | 46.2313 | 2018 | 2 | 2018-02-01 | 2-2018 | 3.3531 | 0.1713 | 3.5244 | 3.3531 | 1.0058 | 4.3589 | 3.9083 | 0.46819 | 4.3765 | 3.5382
| 1984 | 47.9041 | 2018 | 3 | 2018-03-01 | 3-2018 | 2.9505 | 0.1713 | 3.1218 | 2.9505 | 1.0058 | 3.9563 | 3.4955 | 0.46819 | 3.9637 | 3.1321
| 1985 | 49.4209 | 2018 | 4 | 2018-04-01 | 4-2018 | 2.902 | 0.1713 | 3.0733 | 2.902 | 1.0058 | 3.9078 | 3.4952 | 0.46819 | 3.9634 | 3.0997
| 1986 | 50.4185 | 2018 | 5 | 2018-05-01 | 5-2018 | 3.0065 | 0.1713 | 3.1778 | 3.0065 | 1.0058 | 4.0123 | 3.6821 | 0.46819 | 4.1502 | 3.2317
| 1987 | 51.6614 | 2018 | 6 | 2018-06-01 | 6-2018 | 3.1562 | 0.1713 | 3.3275 | 3.1562 | 1.0058 | 4.162 | 3.5016 | 0.46819 | 3.9698 | 3.2713
| 1988 | 53.4825 | 2018 | 7 | 2018-07-01 | 7-2018 | 3.191 | 0.1713 | 3.3623 | 3.191 | 1.0058 | 4.1968 | 3.5299 | 0.46819 | 3.9981 | 3.304
| 1989 | 55.5828 | 2018 | 8 | 2018-08-01 | 8-2018 | 3.2188 | 0.1713 | 3.3901 | 3.2188 | 1.0058 | 4.2246 | 3.5503 | 0.46819 | 4.0184 | 3.3293
| 1990 | 57.668 | 2018 | 9 | 2018-09-01 | 9-2018 | 2.9358 | 0.1713 | 3.1071 | 2.9358 | 1.0058 | 3.9416 | 3.2287 | 0.46819 | 3.6969 | 3.0334
| 1991 | 59.6148 | 2018 | 10 | 2018-10-01 | 10-2018 | 2.9672 | 0.1713 | 3.1385 | 2.9672 | 1.0058 | 3.973 | 3.2537 | 0.46819 | 3.7219 | 3.0627
| 1992 | 60.9715 | 2018 | 11 | 2018-11-01 | 11-2018 | 2.915 | 0.1713 | 3.0863 | 2.915 | 1.0058 | 3.9208 | 3.1872 | 0.46819 | 3.6554 | 3.0057
| 1993 | 62.4175 | 2018 | 12 | 2018-12-01 | 12-2018 | 3.2254 | 0.1713 | 3.3967 | 3.2254 | 1.0058 | 4.2313 | 3.5163 | 0.46819 | 3.9845 | 3.3224
| 1994 | 63.7496 | 2019 | 1 | 2019-01-01 | 1-2019 | 3.5178 | 0.1713 | 3.6891 | 3.5178 | 1.0058 | 4.5236 | 3.8305 | 0.46819 | 4.2986 | 3.622
| 1995 | 65.0877 | 2019 | 2 | 2019-02-01 | 2-2019 | 3.5939 | 0.1713 | 3.7652 | 3.5939 | 1.0058 | 4.5997 | 3.9022 | 0.46819 | 4.3704 | 3.6967
| 1996 | 66.2785 | 2019 | 3 | 2019-03-01 | 3-2019 | 3.2132 | 0.1713 | 3.3845 | 3.2132 | 1.0058 | 4.219 | 3.4789 | 0.46819 | 3.9471 | 3.3017
| 1997 | 67.4219 | 2019 | 4 | 2019-04-01 | 4-2019 | 3.2118 | 0.1713 | 3.3831 | 3.2118 | 1.0058 | 4.2176 | 3.4675 | 0.46819 | 3.9357 | 3.297
| 1998 | 68.1805 | 2019 | 5 | 2019-05-01 | 5-2019 | 3.3823 | 0.1713 | 3.5536 | 3.3823 | 1.0058 | 4.3881 | 3.6411 | 0.46819 | 4.1093 | 3.4686
| 1999 | 69.1643 | 2019 | 6 | 2019-06-01 | 6-2019 | 3.332 | 0.1713 | 3.5033 | 3.332 | 1.0058 | 4.3378 | 3.6492 | 0.46819 | 4.1174 | 3.4377
| 2000 | 70.711 | 2019 | 7 | 2019-07-01 | 7-2019 | 3.3775 | 0.1713 | 3.5488 | 3.3775 | 1.0058 | 4.3834 | 3.7008 | 0.46819 | 4.169 | 3.4853
| 2001 | 72.2656 | 2019 | 8 | 2019-08-01 | 8-2019 | 3.4159 | 0.1713 | 3.5872 | 3.4159 | 1.0058 | 4.4217 | 3.7446 | 0.46819 | 4.2128 | 3.5254
| 2002 | 73.4075 | 2019 | 9 | 2019-09-01 | 9-2019 | 3.1236 | 0.1713 | 3.2949 | 3.1236 | 1.0058 | 4.1295 | 3.4258 | 0.46819 | 3.894 | 3.2244
| 2003 | 74.7665 | 2019 | 10 | 2019-10-01 | 10-2019 | 3.1652 | 0.1713 | 3.3365 | 3.1652 | 1.0058 | 4.171 | 3.473 | 0.46819 | 3.9412 | 3.2678
| 2004 | 76.779 | 2019 | 11 | 2019-11-01 | 11-2019 | 3.1176 | 0.1713 | 3.2889 | 3.1176 | 1.0058 | 4.1234 | 3.4223 | 0.46819 | 3.8905 | 3.2191
| 2005 | 79.1716 | 2019 | 12 | 2019-12-01 | 12-2019 | 3.4584 | 0.1713 | 3.6297 | 3.4584 | 1.0058 | 4.4642 | 3.7982 | 0.46819 | 4.2664 | 3.5717
| 2006 | 81.5708 | 2020 | 1 | 2020-01-01 | 1-2020 | 3.7635 | 0.1713 | 3.9348 | 3.7635 | 1.0058 | 4.7694 | 4.1346 | 0.46819 | 4.6028 | 3.8872
| 2007 | 83.7615 | 2020 | 2 | 2020-02-01 | 2-2020 | 3.8546 | 0.1713 | 4.0259 | 3.8546 | 1.0058 | 4.8604 | 4.2365 | 0.46819 | 4.7047 | 3.9819
| 2008 | 85.3974 | 2020 | 3 | 2020-03-01 | 3-2020 | 3.4548 | 0.1713 | 3.6261 | 3.4548 | 1.0058 | 4.4606 | 3.7987 | 0.46819 | 4.2669 | 3.5694
| 2009 | 86.0441 | 2020 | 4 | 2020-04-01 | 4-2020 | 3.4619 | 0.1713 | 3.6332 | 3.4619 | 1.0058 | 4.4677 | 3.8082 | 0.46819 | 4.2764 | 3.5773
| 2010 | 87.0439 | 2020 | 5 | 2020-05-01 | 5-2020 | 3.6546 | 0.1713 | 3.8259 | 3.6546 | 1.0058 | 4.6604 | 4.0219 | 0.46819 | 4.4901 | 3.777
| 2011 | 88.863 | 2020 | 6 | 2020-06-01 | 6-2020 | 3.4852 | 0.1713 | 3.6565 | 3.4852 | 1.0058 | 4.491 | 3.8442 | 0.46819 | 4.3124 | 3.6049
| 2012 | 90.5689 | 2020 | 7 | 2020-07-01 | 7-2020 | 3.5213 | 0.1713 | 3.6926 | 3.5213 | 1.0058 | 4.5271 | 3.8869 | 0.46819 | 4.355 | 3.6432
| 2013 | 92.1562 | 2020 | 8 | 2020-08-01 | 8-2020 | 3.5496 | 0.1713 | 3.7209 | 3.5496 | 1.0058 | 4.5554 | 3.921 | 0.46819 | 4.3892 | 3.6734
| 2014 | 93.8976 | 2020 | 9 | 2020-09-01 | 9-2020 | 3.2354 | 0.1713 | 3.4067 | 3.2354 | 1.0058 | 4.2412 | 3.5765 | 0.46819 | 4.0447 | 3.3491
| 2015 | 94.9057 | 2020 | 10 | 2020-10-01 | 10-2020 | 3.2678 | 0.1713 | 3.4391 | 3.2678 | 1.0058 | 4.2736 | 3.615 | 0.46819 | 4.0832 | 3.3835
| 2016 | 95.942 | 2020 | 11 | 2020-11-01 | 11-2020 | 3.2082 | 0.1713 | 3.3795 | 3.2082 | 1.0058 | 4.214 | 3.5517 | 0.46819 | 4.0199 | 3.3227
| 2017 | 97.7649 | 2020 | 12 | 2020-12-01 | 12-2020 | 3.5475 | 0.1713 | 3.7188 | 3.5475 | 1.0058 | 4.5533 | 3.9302 | 0.46819 | 4.3983 | 3.6751
| 2018 | 100 | 2021 | 1 | 2021-01-01 | 1-2021 | 3.8541 | 0.1713 | 4.0254 | 3.8541 | 1.0058 | 4.8599 | 4.2727 | 0.46819 | 4.7408 | 3.9936
| 2019 | 102.3819 | 2021 | 2 | 2021-02-01 | 2-2021 | 3.9351 | 0.1713 | 4.1064 | 3.9351 | 1.0058 | 4.9409 | 4.3655 | 0.46819 | 4.8337 | 4.0785
| 2020 | 104.3727 | 2021 | 3 | 2021-03-01 | 3-2021 | 3.5159 | 0.1713 | 3.6872 | 3.5159 | 1.0058 | 4.5217 | 3.9032 | 0.46819 | 4.3714 | 3.645
| 2021 | 106.4431 | 2021 | 4 | 2021-04-01 | 4-2021 | 3.5122 | 0.1713 | 3.6835 | 3.5122 | 1.0058 | 4.518 | 3.9019 | 0.46819 | 4.3701 | 3.6421
| 2022 | 108.5833 | 2021 | 5 | 2021-05-01 | 5-2021 | 3.6962 | 0.1713 | 3.8675 | 3.6962 | 1.0058 | 4.702 | 4.1093 | 0.46819 | 4.5775 | 3.8339
| 2023 | 110.6792 | 2021 | 6 | 2021-06-01 | 6-2021 | 3.5684 | 0.1713 | 3.7397 | 3.5684 | 1.0058 | 4.5742 | 3.9539 | 0.46819 | 4.4221 | 3.6969
| 2024 | 112.8282 | 2021 | 7 | 2021-07-01 | 7-2021 | 3.6033 | 0.1713 | 3.7746 | 3.6033 | 1.0058 | 4.6091 | 3.9928 | 0.46819 | 4.461 | 3.7331
| 2025 | 114.9845 | 2021 | 8 | 2021-08-01 | 8-2021 | 3.6302 | 0.1713 | 3.8015 | 3.6302 | 1.0058 | 4.636 | 4.0228 | 0.46819 | 4.491 | 3.7611
| 2026 | 117.1645 | 2021 | 9 | 2021-09-01 | 9-2021 | 3.307 | 0.1713 | 3.4783 | 3.307 | 1.0058 | 4.3128 | 3.6648 | 0.46819 | 4.1329 | 3.4263
| 2027 | 119.4033 | 2021 | 10 | 2021-10-01 | 10-2021 | 3.3383 | 0.1713 | 3.5096 | 3.3383 | 1.0058 | 4.3441 | 3.6996 | 0.46819 | 4.1678 | 3.4587
| 2028 | 121.6826 | 2021 | 11 | 2021-11-01 | 11-2021 | 3.2756 | 0.1713 | 3.4469 | 3.2756 | 1.0058 | 4.2814 | 3.6302 | 0.46819 | 4.0984 | 3.3938
| 2029 | 124.0295 | 2021 | 12 | 2021-12-01 | 12-2021 | 3.62 | 0.1713 | 3.7913 | 3.62 | 1.0058 | 4.6259 | 4.0121 | 0.46819 | 4.4803 | 3.7507
| 2030 | 126.3983 | 2022 | 1 | 2022-01-01 | 1-2022 | 3.932 | 0.1713 | 4.1033 | 3.932 | 1.0058 | 4.9378 | 4.358 | 0.46819 | 4.8262 | 4.074
| 2031 | 128.767 | 2022 | 2 | 2022-02-01 | 2-2022 | 4.0124 | 0.1713 | 4.1837 | 4.0124 | 1.0058 | 5.0182 | 4.4473 | 0.46819 | 4.9155 | 4.1574
| 2032 | 131.1328 | 2022 | 3 | 2022-03-01 | 3-2022 | 3.583 | 0.1713 | 3.7543 | 3.583 | 1.0058 | 4.5889 | 3.9716 | 0.46819 | 4.4397 | 3.7125
| 2033 | 133.538 | 2022 | 4 | 2022-04-01 | 4-2022 | 3.5773 | 0.1713 | 3.7486 | 3.5773 | 1.0058 | 4.5831 | 3.9653 | 0.46819 | 4.4335 | 3.7066
| 2034 | 135.957 | 2022 | 5 | 2022-05-01 | 5-2022 | 3.7627 | 0.1713 | 3.934 | 3.7627 | 1.0058 | 4.7685 | 4.171 | 0.46819 | 4.6392 | 3.8988
| 2035 | 138.401 | 2022 | 6 | 2022-06-01 | 6-2022 | 3.6488 | 0.1713 | 3.8201 | 3.6488 | 1.0058 | 4.6546 | 4.0588 | 0.46819 | 4.527 | 3.7855
| 2036 | 140.8581 | 2022 | 7 | 2022-07-01 | 7-2022 | 3.6856 | 0.1713 | 3.8569 | 3.6856 | 1.0058 | 4.6914 | 4.1022 | 0.46819 | 4.5704 | 3.8244
| 2037 | 143.3482 | 2022 | 8 | 2022-08-01 | 8-2022 | 3.7142 | 0.1713 | 3.8855 | 3.7142 | 1.0058 | 4.72 | 4.1365 | 0.46819 | 4.6047 | 3.855
| 2038 | 145.875 | 2022 | 9 | 2022-09-01 | 9-2022 | 3.3845 | 0.1713 | 3.5558 | 3.3845 | 1.0058 | 4.3903 | 3.7716 | 0.46819 | 4.2398 | 3.5135
| 2039 | 148.3991 | 2022 | 10 | 2022-10-01 | 10-2022 | 3.4175 | 0.1713 | 3.5888 | 3.4175 | 1.0058 | 4.4233 | 3.8107 | 0.46819 | 4.2789 | 3.5486
| 2040 | 150.9288 | 2022 | 11 | 2022-11-01 | 11-2022 | 3.3543 | 0.1713 | 3.5256 | 3.3543 | 1.0058 | 4.3601 | 3.7425 | 0.46819 | 4.2106 | 3.4837
| 2041 | 153.464 | 2022 | 12 | 2022-12-01 | 12-2022 | 3.7081 | 0.1713 | 3.8794 | 3.7081 | 1.0058 | 4.7139 | 4.1396 | 0.46819 | 4.6078 | 3.8519
| 2042 | 155.9741 | 2023 | 1 | 2023-01-01 | 1-2023 | 4.0261 | 0.1713 | 4.1974 | 4.0261 | 1.0058 | 5.0319 | 4.4985 | 0.46819 | 4.9666 | 4.1836
| 2043 | 158.4655 | 2023 | 2 | 2023-02-01 | 2-2023 | 4.1096 | 0.1713 | 4.2809 | 4.1096 | 1.0058 | 5.1154 | 4.5944 | 0.46819 | 5.0626 | 4.2712
| 2044 | 160.9312 | 2023 | 3 | 2023-03-01 | 3-2023 | 3.6709 | 0.1713 | 3.8422 | 3.6709 | 1.0058 | 4.6767 | 4.1064 | 0.46819 | 4.5745 | 3.816
| 2045 | 163.3876 | 2023 | 4 | 2023-04-01 | 4-2023 | 3.666 | 0.1713 | 3.8373 | 3.666 | 1.0058 | 4.6718 | 4.1033 | 0.46819 | 4.5715 | 3.8118
| 2046 | 165.7962 | 2023 | 5 | 2023-05-01 | 5-2023 | 3.8571 | 0.1713 | 4.0284 | 3.8571 | 1.0058 | 4.863 | 4.3198 | 0.46819 | 4.788 | 4.0114
| 2047 | 168.2116 | 2023 | 6 | 2023-06-01 | 6-2023 | 3.7315 | 0.1713 | 3.9028 | 3.7315 | 1.0058 | 4.7373 | 4.1666 | 0.46819 | 4.6348 | 3.8765
| 2048 | 170.642 | 2023 | 7 | 2023-07-01 | 7-2023 | 3.7685 | 0.1713 | 3.9398 | 3.7685 | 1.0058 | 4.7743 | 4.2079 | 0.46819 | 4.6761 | 3.9149
| 2049 | 173.0673 | 2023 | 8 | 2023-08-01 | 8-2023 | 3.7971 | 0.1713 | 3.9684 | 3.7971 | 1.0058 | 4.8029 | 4.2398 | 0.46819 | 4.708 | 3.9447
| 2050 | 175.4825 | 2023 | 9 | 2023-09-01 | 9-2023 | 3.4595 | 0.1713 | 3.6308 | 3.4595 | 1.0058 | 4.4653 | 3.8628 | 0.46819 | 4.331 | 3.5939
| 2051 | 177.9085 | 2023 | 10 | 2023-10-01 | 10-2023 | 3.4927 | 0.1713 | 3.664 | 3.4927 | 1.0058 | 4.4985 | 3.8998 | 0.46819 | 4.368 | 3.6284
| 2052 | 180.3327 | 2023 | 11 | 2023-11-01 | 11-2023 | 3.4275 | 0.1713 | 3.5988 | 3.4275 | 1.0058 | 4.4334 | 3.8271 | 0.46819 | 4.2952 | 3.5607
| 2053 | 182.7534 | 2023 | 12 | 2023-12-01 | 12-2023 | 3.7884 | 0.1713 | 3.9597 | 3.7884 | 1.0058 | 4.7942 | 4.23 | 0.46819 | 4.6981 | 3.9356
| 2054 | 185.1755 | 2024 | 1 | 2024-01-01 | 1-2024 | 4.1131 | 0.1713 | 4.2844 | 4.1131 | 1.0058 | 5.1189 | 4.5924 | 0.46819 | 5.0606 | 4.2729
| 2055 | 187.5998 | 2024 | 2 | 2024-02-01 | 2-2024 | 4.1977 | 0.1713 | 4.369 | 4.1977 | 1.0058 | 5.2035 | 4.6868 | 0.46819 | 5.155 | 4.3607
| 2056 | 190.0216 | 2024 | 3 | 2024-03-01 | 3-2024 | 3.749 | 0.1713 | 3.9203 | 3.749 | 1.0058 | 4.7548 | 4.1858 | 0.46819 | 4.654 | 3.8946
| 2057 | 192.4439 | 2024 | 4 | 2024-04-01 | 4-2024 | 3.7434 | 0.1713 | 3.9147 | 3.7434 | 1.0058 | 4.7493 | 4.1796 | 0.46819 | 4.6478 | 3.8888
|  |  | 2024 | 5 | 2024-05-01 | 5-2024 | 3.938 | 0.1713 | 4.1093 | 3.938 | 1.0058 | 4.9438 | 4.3968 | 0.46819 | 4.8649 | 4.0909
| Prices in italics in the deflators are extrapolated from the 2019 IEPR implicit deflators using the Excel FORECAST function. |  | 2024 | 6 | 2024-06-01 | 6-2024 | 3.8096 | 0.1713 | 3.9809 | 3.8096 | 1.0058 | 4.8155 | 4.2513 | 0.46819 | 4.7195 | 3.9569
| An implicit price deflator is the ratio of the current-dollar value of a series, such as gross domestic product (GDP), to its corresponding chained-dollar value, multiplied by 100. |  | 2024 | 7 | 2024-07-01 | 7-2024 | 3.8469 | 0.1713 | 4.0182 | 3.8469 | 1.0058 | 4.8527 | 4.2925 | 0.46819 | 4.7607 | 3.9955
| http://bea.gov/faq/index.cfm?faq_id=513 |  | 2024 | 8 | 2024-08-01 | 8-2024 | 3.8756 | 0.1713 | 4.0469 | 3.8756 | 1.0058 | 4.8815 | 4.3242 | 0.46819 | 4.7924 | 4.0252
| http://www.bea.gov/glossary/glossary.cfm?key_word=chained_dollar&letter=C#chained_dollar |  | 2024 | 9 | 2024-09-01 | 9-2024 | 3.5306 | 0.1713 | 3.7019 | 3.5306 | 1.0058 | 4.5364 | 3.9388 | 0.46819 | 4.407 | 3.6667
|  |  | 2024 | 10 | 2024-10-01 | 10-2024 | 3.564 | 0.1713 | 3.7353 | 3.564 | 1.0058 | 4.5698 | 3.9757 | 0.46819 | 4.4439 | 3.7012
|  |  | 2024 | 11 | 2024-11-01 | 11-2024 | 3.497 | 0.1713 | 3.6683 | 3.497 | 1.0058 | 4.5029 | 3.9007 | 0.46819 | 4.3689 | 3.6316
|  |  | 2024 | 12 | 2024-12-01 | 12-2024 | 3.8647 | 0.1713 | 4.036 | 3.8647 | 1.0058 | 4.8705 | 4.3105 | 0.46819 | 4.7786 | 4.0133
|  |  | 2025 | 1 | 2025-01-01 | 1-2025 | 4.1938 | 0.1713 | 4.3651 | 4.1938 | 1.0058 | 5.1996 | 4.6767 | 0.46819 | 5.1449 | 4.3548
|  |  | 2025 | 2 | 2025-02-01 | 2-2025 | 4.2795 | 0.1713 | 4.4508 | 4.2795 | 1.0058 | 5.2853 | 4.7719 | 0.46819 | 5.2401 | 4.4436
|  |  | 2025 | 3 | 2025-03-01 | 3-2025 | 3.8216 | 0.1713 | 3.9929 | 3.8216 | 1.0058 | 4.8274 | 4.2609 | 0.46819 | 4.7291 | 3.968
|  |  | 2025 | 4 | 2025-04-01 | 4-2025 | 3.8154 | 0.1713 | 3.9867 | 3.8154 | 1.0058 | 4.8213 | 4.2536 | 0.46819 | 4.7218 | 3.9615
|  |  | 2025 | 5 | 2025-05-01 | 5-2025 | 4.0132 | 0.1713 | 4.1845 | 4.0132 | 1.0058 | 5.019 | 4.4737 | 0.46819 | 4.9419 | 4.1667
|  |  | 2025 | 6 | 2025-06-01 | 6-2025 | 3.8938 | 0.1713 | 4.0651 | 3.8938 | 1.0058 | 4.8997 | 4.3336 | 0.46819 | 4.8018 | 4.0404
|  |  | 2025 | 7 | 2025-07-01 | 7-2025 | 3.9335 | 0.1713 | 4.1048 | 3.9335 | 1.0058 | 4.9393 | 4.3762 | 0.46819 | 4.8444 | 4.081
|  |  | 2025 | 8 | 2025-08-01 | 8-2025 | 3.9643 | 0.1713 | 4.1356 | 3.9643 | 1.0058 | 4.9702 | 4.4091 | 0.46819 | 4.8772 | 4.1126
|  |  | 2025 | 9 | 2025-09-01 | 9-2025 | 3.6128 | 0.1713 | 3.7841 | 3.6128 | 1.0058 | 4.6186 | 4.0166 | 0.46819 | 4.4848 | 3.7474
|  |  | 2025 | 10 | 2025-10-01 | 10-2025 | 3.6483 | 0.1713 | 3.8196 | 3.6483 | 1.0058 | 4.6541 | 4.0548 | 0.46819 | 4.523 | 3.7838
|  |  | 2025 | 11 | 2025-11-01 | 11-2025 | 3.5812 | 0.1713 | 3.7525 | 3.5812 | 1.0058 | 4.587 | 3.9788 | 0.46819 | 4.447 | 3.7137
|  |  | 2025 | 12 | 2025-12-01 | 12-2025 | 3.9592 | 0.1713 | 4.1305 | 3.9592 | 1.0058 | 4.965 | 4.3973 | 0.46819 | 4.8655 | 4.1052
|  |  | 2026 | 1 | 2026-01-01 | 1-2026 | 4.2992 | 0.1713 | 4.4705 | 4.2992 | 1.0058 | 5.305 | 4.7715 | 0.46819 | 5.2397 | 4.4566
|  |  | 2026 | 2 | 2026-02-01 | 2-2026 | 4.3887 | 0.1713 | 4.56 | 4.3887 | 1.0058 | 5.3946 | 4.8692 | 0.46819 | 5.3374 | 4.5489
|  |  | 2026 | 3 | 2026-03-01 | 3-2026 | 3.9206 | 0.1713 | 4.0919 | 3.9206 | 1.0058 | 4.9264 | 4.3483 | 0.46819 | 4.8165 | 4.0631
|  |  | 2026 | 4 | 2026-04-01 | 4-2026 | 3.9157 | 0.1713 | 4.087 | 3.9157 | 1.0058 | 4.9215 | 4.3415 | 0.46819 | 4.8096 | 4.0576
|  |  | 2026 | 5 | 2026-05-01 | 5-2026 | 4.1202 | 0.1713 | 4.2915 | 4.1202 | 1.0058 | 5.126 | 4.5667 | 0.46819 | 5.0348 | 4.269
|  |  | 2026 | 6 | 2026-06-01 | 6-2026 | 3.9913 | 0.1713 | 4.1626 | 3.9913 | 1.0058 | 4.9971 | 4.4231 | 0.46819 | 4.8913 | 4.1352
|  |  | 2026 | 7 | 2026-07-01 | 7-2026 | 4.032 | 0.1713 | 4.2033 | 4.032 | 1.0058 | 5.0379 | 4.467 | 0.46819 | 4.9352 | 4.177
|  |  | 2026 | 8 | 2026-08-01 | 8-2026 | 4.0639 | 0.1713 | 4.2352 | 4.0639 | 1.0058 | 5.0697 | 4.5009 | 0.46819 | 4.9691 | 4.2096
|  |  | 2026 | 9 | 2026-09-01 | 9-2026 | 3.7036 | 0.1713 | 3.8749 | 3.7036 | 1.0058 | 4.7094 | 4.1007 | 0.46819 | 4.5688 | 3.836
|  |  | 2026 | 10 | 2026-10-01 | 10-2026 | 3.7402 | 0.1713 | 3.9115 | 3.7402 | 1.0058 | 4.7461 | 4.14 | 0.46819 | 4.6081 | 3.8735
|  |  | 2026 | 11 | 2026-11-01 | 11-2026 | 3.6716 | 0.1713 | 3.8429 | 3.6716 | 1.0058 | 4.6774 | 4.0627 | 0.46819 | 4.5309 | 3.8019
|  |  | 2026 | 12 | 2026-12-01 | 12-2026 | 4.0593 | 0.1713 | 4.2306 | 4.0593 | 1.0058 | 5.0651 | 4.4904 | 0.46819 | 4.9586 | 4.203
|  |  | 2027 | 1 | 2027-01-01 | 1-2027 | 4.4095 | 0.1713 | 4.5808 | 4.4095 | 1.0058 | 5.4153 | 4.8743 | 0.46819 | 5.3425 | 4.5645
|  |  | 2027 | 2 | 2027-02-01 | 2-2027 | 4.5015 | 0.1713 | 4.6728 | 4.5015 | 1.0058 | 5.5073 | 4.9746 | 0.46819 | 5.4428 | 4.6592
|  |  | 2027 | 3 | 2027-03-01 | 3-2027 | 4.0215 | 0.1713 | 4.1928 | 4.0215 | 1.0058 | 5.0273 | 4.4428 | 0.46819 | 4.911 | 4.1619
|  |  | 2027 | 4 | 2027-04-01 | 4-2027 | 4.0167 | 0.1713 | 4.188 | 4.0167 | 1.0058 | 5.0225 | 4.4362 | 0.46819 | 4.9044 | 4.1565
|  |  | 2027 | 5 | 2027-05-01 | 5-2027 | 4.2266 | 0.1713 | 4.3979 | 4.2266 | 1.0058 | 5.2324 | 4.6667 | 0.46819 | 5.1349 | 4.3733
|  |  | 2027 | 6 | 2027-06-01 | 6-2027 | 4.094 | 0.1713 | 4.2653 | 4.094 | 1.0058 | 5.0999 | 4.5225 | 0.46819 | 4.9907 | 4.2369
|  |  | 2027 | 7 | 2027-07-01 | 7-2027 | 4.136 | 0.1713 | 4.3073 | 4.136 | 1.0058 | 5.1418 | 4.5681 | 0.46819 | 5.0362 | 4.28
|  |  | 2027 | 8 | 2027-08-01 | 8-2027 | 4.1687 | 0.1713 | 4.34 | 4.1687 | 1.0058 | 5.1745 | 4.6035 | 0.46819 | 5.0717 | 4.3136
|  |  | 2027 | 9 | 2027-09-01 | 9-2027 | 3.7993 | 0.1713 | 3.9706 | 3.7993 | 1.0058 | 4.8051 | 4.1948 | 0.46819 | 4.663 | 3.9311
|  |  | 2027 | 10 | 2027-10-01 | 10-2027 | 3.8369 | 0.1713 | 4.0082 | 3.8369 | 1.0058 | 4.8427 | 4.2357 | 0.46819 | 4.7039 | 3.9698
|  |  | 2027 | 11 | 2027-11-01 | 11-2027 | 3.7665 | 0.1713 | 3.9378 | 3.7665 | 1.0058 | 4.7724 | 4.1573 | 0.46819 | 4.6255 | 3.8968
|  |  | 2027 | 12 | 2027-12-01 | 12-2027 | 4.1644 | 0.1713 | 4.3357 | 4.1644 | 1.0058 | 5.1702 | 4.5957 | 0.46819 | 5.0639 | 4.3082
|  |  | 2028 | 1 | 2028-01-01 | 1-2028 | 4.5244 | 0.1713 | 4.6957 | 4.5244 | 1.0058 | 5.5302 | 4.9909 | 0.46819 | 5.4591 | 4.6799
|  |  | 2028 | 2 | 2028-02-01 | 2-2028 | 4.6189 | 0.1713 | 4.7902 | 4.6189 | 1.0058 | 5.6247 | 5.0943 | 0.46819 | 5.5625 | 4.7774
|  |  | 2028 | 3 | 2028-03-01 | 3-2028 | 4.1264 | 0.1713 | 4.2977 | 4.1264 | 1.0058 | 5.1323 | 4.5504 | 0.46819 | 5.0186 | 4.2678
|  |  | 2028 | 4 | 2028-04-01 | 4-2028 | 4.1216 | 0.1713 | 4.2929 | 4.1216 | 1.0058 | 5.1274 | 4.5444 | 0.46819 | 5.0126 | 4.2625
|  |  | 2028 | 5 | 2028-05-01 | 5-2028 | 4.3371 | 0.1713 | 4.5084 | 4.3371 | 1.0058 | 5.343 | 4.7813 | 0.46819 | 5.2495 | 4.4852
|  |  | 2028 | 6 | 2028-06-01 | 6-2028 | 4.2031 | 0.1713 | 4.3744 | 4.2031 | 1.0058 | 5.2089 | 4.633 | 0.46819 | 5.1012 | 4.3464
|  |  | 2028 | 7 | 2028-07-01 | 7-2028 | 4.2465 | 0.1713 | 4.4178 | 4.2465 | 1.0058 | 5.2523 | 4.6802 | 0.46819 | 5.1484 | 4.3911
|  |  | 2028 | 8 | 2028-08-01 | 8-2028 | 4.2806 | 0.1713 | 4.4519 | 4.2806 | 1.0058 | 5.2864 | 4.717 | 0.46819 | 5.1852 | 4.4261
|  |  | 2028 | 9 | 2028-09-01 | 9-2028 | 3.9016 | 0.1713 | 4.0729 | 3.9016 | 1.0058 | 4.9074 | 4.2987 | 0.46819 | 4.7669 | 4.034
|  |  | 2028 | 10 | 2028-10-01 | 10-2028 | 3.9406 | 0.1713 | 4.1119 | 3.9406 | 1.0058 | 4.9464 | 4.3411 | 0.46819 | 4.8093 | 4.0741
|  |  | 2028 | 11 | 2028-11-01 | 11-2028 | 3.8687 | 0.1713 | 4.04 | 3.8687 | 1.0058 | 4.8745 | 4.2613 | 0.46819 | 4.7295 | 3.9996
|  |  | 2028 | 12 | 2028-12-01 | 12-2028 | 4.2778 | 0.1713 | 4.4491 | 4.2778 | 1.0058 | 5.2836 | 4.7112 | 0.46819 | 5.1794 | 4.4223
|  |  | 2029 | 1 | 2029-01-01 | 1-2029 | 4.6504 | 0.1713 | 4.8217 | 4.6504 | 1.0058 | 5.6562 | 5.1193 | 0.46819 | 5.5875 | 4.8067
|  |  | 2029 | 2 | 2029-02-01 | 2-2029 | 4.748 | 0.1713 | 4.9193 | 4.748 | 1.0058 | 5.7538 | 5.226 | 0.46819 | 5.6942 | 4.9073
|  |  | 2029 | 3 | 2029-03-01 | 3-2029 | 4.2422 | 0.1713 | 4.4135 | 4.2422 | 1.0058 | 5.248 | 4.6686 | 0.46819 | 5.1368 | 4.3843
|  |  | 2029 | 4 | 2029-04-01 | 4-2029 | 4.2376 | 0.1713 | 4.4089 | 4.2376 | 1.0058 | 5.2434 | 4.6629 | 0.46819 | 5.1311 | 4.3793
|  |  | 2029 | 5 | 2029-05-01 | 5-2029 | 4.4596 | 0.1713 | 4.6309 | 4.4596 | 1.0058 | 5.4654 | 4.9065 | 0.46819 | 5.3746 | 4.6086
|  |  | 2029 | 6 | 2029-06-01 | 6-2029 | 4.3211 | 0.1713 | 4.4924 | 4.3211 | 1.0058 | 5.3269 | 4.7517 | 0.46819 | 5.2198 | 4.4646
|  |  | 2029 | 7 | 2029-07-01 | 7-2029 | 4.3659 | 0.1713 | 4.5372 | 4.3659 | 1.0058 | 5.3718 | 4.8 | 0.46819 | 5.2682 | 4.5106
|  |  | 2029 | 8 | 2029-08-01 | 8-2029 | 4.4012 | 0.1713 | 4.5725 | 4.4012 | 1.0058 | 5.407 | 4.8378 | 0.46819 | 5.306 | 4.5467
|  |  | 2029 | 9 | 2029-09-01 | 9-2029 | 4.0117 | 0.1713 | 4.183 | 4.0117 | 1.0058 | 5.0175 | 4.4088 | 0.46819 | 4.877 | 4.1441
|  |  | 2029 | 10 | 2029-10-01 | 10-2029 | 4.052 | 0.1713 | 4.2233 | 4.052 | 1.0058 | 5.0579 | 4.4522 | 0.46819 | 4.9204 | 4.1854
|  |  | 2029 | 11 | 2029-11-01 | 11-2029 | 3.9783 | 0.1713 | 4.1496 | 3.9783 | 1.0058 | 4.9841 | 4.3704 | 0.46819 | 4.8385 | 4.109
|  |  | 2029 | 12 | 2029-12-01 | 12-2029 | 4.3992 | 0.1713 | 4.5705 | 4.3992 | 1.0058 | 5.405 | 4.8317 | 0.46819 | 5.2999 | 4.5434
|  |  | 2030 | 1 | 2030-01-01 | 1-2030 | 4.783 | 0.1713 | 4.9543 | 4.783 | 1.0058 | 5.7888 | 5.25 | 0.46819 | 5.7181 | 4.9387
|  |  | 2030 | 2 | 2030-02-01 | 2-2030 | 4.8836 | 0.1713 | 5.0549 | 4.8836 | 1.0058 | 5.8894 | 5.3593 | 0.46819 | 5.8275 | 5.0422
|  |  | 2030 | 3 | 2030-03-01 | 3-2030 | 4.3636 | 0.1713 | 4.5349 | 4.3636 | 1.0058 | 5.3694 | 4.7877 | 0.46819 | 5.2559 | 4.5049
|  |  | 2030 | 4 | 2030-04-01 | 4-2030 | 4.3591 | 0.1713 | 4.5304 | 4.3591 | 1.0058 | 5.3649 | 4.7818 | 0.46819 | 5.25 | 4.5
|  |  | 2030 | 5 | 2030-05-01 | 5-2030 | 4.5877 | 0.1713 | 4.759 | 4.5877 | 1.0058 | 5.5935 | 5.0316 | 0.46819 | 5.4998 | 4.7356
|  |  | 2030 | 6 | 2030-06-01 | 6-2030 | 4.4333 | 0.1713 | 4.6046 | 4.4333 | 1.0058 | 5.4391 | 4.8636 | 0.46819 | 5.3318 | 4.5767
|  |  | 2030 | 7 | 2030-07-01 | 7-2030 | 4.4775 | 0.1713 | 4.6488 | 4.4775 | 1.0058 | 5.4833 | 4.9116 | 0.46819 | 5.3797 | 4.6222
|  |  | 2030 | 8 | 2030-08-01 | 8-2030 | 4.5118 | 0.1713 | 4.6831 | 4.5118 | 1.0058 | 5.5176 | 4.9486 | 0.46819 | 5.4168 | 4.6574
|  |  | 2030 | 9 | 2030-09-01 | 9-2030 | 4.1109 | 0.1713 | 4.2822 | 4.1109 | 1.0058 | 5.1167 | 4.5083 | 0.46819 | 4.9765 | 4.2434
|  |  | 2030 | 10 | 2030-10-01 | 10-2030 | 4.1506 | 0.1713 | 4.3219 | 4.1506 | 1.0058 | 5.1564 | 4.5513 | 0.46819 | 5.0195 | 4.2842
|  |  | 2030 | 11 | 2030-11-01 | 11-2030 | 4.0734 | 0.1713 | 4.2447 | 4.0734 | 1.0058 | 5.0792 | 4.4662 | 0.46819 | 4.9344 | 4.2043
|  |  | 2030 | 12 | 2030-12-01 | 12-2030 | 4.5026 | 0.1713 | 4.6739 | 4.5026 | 1.0058 | 5.5084 | 4.9361 | 0.46819 | 5.4043 | 4.6471
|  |  | 2031 | 1 | 2031-01-01 | 1-2031 | 4.8878 | 0.1713 | 5.0591 | 4.8878 | 1.0058 | 5.8936 | 5.3563 | 0.46819 | 5.8245 | 5.044
|  |  | 2031 | 2 | 2031-02-01 | 2-2031 | 4.9886 | 0.1713 | 5.1599 | 4.9886 | 1.0058 | 5.9945 | 5.4662 | 0.46819 | 5.9344 | 5.1478
|  |  | 2031 | 3 | 2031-03-01 | 3-2031 | 4.4557 | 0.1713 | 4.627 | 4.4557 | 1.0058 | 5.4615 | 4.8816 | 0.46819 | 5.3498 | 4.5977
|  |  | 2031 | 4 | 2031-04-01 | 4-2031 | 4.4493 | 0.1713 | 4.6206 | 4.4493 | 1.0058 | 5.4551 | 4.8741 | 0.46819 | 5.3423 | 4.5909
|  |  | 2031 | 5 | 2031-05-01 | 5-2031 | 4.6808 | 0.1713 | 4.8521 | 4.6808 | 1.0058 | 5.6867 | 5.1271 | 0.46819 | 5.5953 | 4.8296
|  |  | 2031 | 6 | 2031-06-01 | 6-2031 | 4.5332 | 0.1713 | 4.7045 | 4.5332 | 1.0058 | 5.539 | 4.9639 | 0.46819 | 5.4321 | 4.6767
|  |  | 2031 | 7 | 2031-07-01 | 7-2031 | 4.5786 | 0.1713 | 4.7499 | 4.5786 | 1.0058 | 5.5844 | 5.0129 | 0.46819 | 5.4811 | 4.7234
|  |  | 2031 | 8 | 2031-08-01 | 8-2031 | 4.6139 | 0.1713 | 4.7852 | 4.6139 | 1.0058 | 5.6197 | 5.0507 | 0.46819 | 5.5189 | 4.7595
|  |  | 2031 | 9 | 2031-09-01 | 9-2031 | 4.204 | 0.1713 | 4.3753 | 4.204 | 1.0058 | 5.2098 | 4.6014 | 0.46819 | 5.0696 | 4.3365
|  |  | 2031 | 10 | 2031-10-01 | 10-2031 | 4.2447 | 0.1713 | 4.416 | 4.2447 | 1.0058 | 5.2506 | 4.6453 | 0.46819 | 5.1135 | 4.3783
|  |  | 2031 | 11 | 2031-11-01 | 11-2031 | 4.166 | 0.1713 | 4.3373 | 4.166 | 1.0058 | 5.1718 | 4.5584 | 0.46819 | 5.0266 | 4.2968
|  |  | 2031 | 12 | 2031-12-01 | 12-2031 | 4.6051 | 0.1713 | 4.7764 | 4.6051 | 1.0058 | 5.6109 | 5.0381 | 0.46819 | 5.5063 | 4.7494
|  |  | 2032 | 1 | 2032-01-01 | 1-2032 | 4.9983 | 0.1713 | 5.1696 | 4.9983 | 1.0058 | 6.0041 | 5.4653 | 0.46819 | 5.9335 | 5.154
|  |  | 2032 | 2 | 2032-02-01 | 2-2032 | 5.1016 | 0.1713 | 5.2729 | 5.1016 | 1.0058 | 6.1074 | 5.5775 | 0.46819 | 6.0457 | 5.2602
|  |  | 2032 | 3 | 2032-03-01 | 3-2032 | 4.5567 | 0.1713 | 4.728 | 4.5567 | 1.0058 | 5.5625 | 4.9811 | 0.46819 | 5.4492 | 4.6981
|  |  | 2032 | 4 | 2032-04-01 | 4-2032 | 4.5504 | 0.1713 | 4.7217 | 4.5504 | 1.0058 | 5.5562 | 4.9734 | 0.46819 | 5.4416 | 4.6914
|  |  | 2032 | 5 | 2032-05-01 | 5-2032 | 4.7873 | 0.1713 | 4.9586 | 4.7873 | 1.0058 | 5.7931 | 5.2317 | 0.46819 | 5.6998 | 4.9354
|  |  | 2032 | 6 | 2032-06-01 | 6-2032 | 4.6368 | 0.1713 | 4.8081 | 4.6368 | 1.0058 | 5.6426 | 5.0642 | 0.46819 | 5.5324 | 4.7793
|  |  | 2032 | 7 | 2032-07-01 | 7-2032 | 4.6835 | 0.1713 | 4.8548 | 4.6835 | 1.0058 | 5.6893 | 5.114 | 0.46819 | 5.5822 | 4.827
|  |  | 2032 | 8 | 2032-08-01 | 8-2032 | 4.7198 | 0.1713 | 4.8911 | 4.7198 | 1.0058 | 5.7256 | 5.1525 | 0.46819 | 5.6207 | 4.864
|  |  | 2032 | 9 | 2032-09-01 | 9-2032 | 4.3008 | 0.1713 | 4.4721 | 4.3008 | 1.0058 | 5.3066 | 4.6941 | 0.46819 | 5.1622 | 4.4319
|  |  | 2032 | 10 | 2032-10-01 | 10-2032 | 4.3426 | 0.1713 | 4.5139 | 4.3426 | 1.0058 | 5.3485 | 4.7387 | 0.46819 | 5.2069 | 4.4747
|  |  | 2032 | 11 | 2032-11-01 | 11-2032 | 4.2623 | 0.1713 | 4.4336 | 4.2623 | 1.0058 | 5.2681 | 4.65 | 0.46819 | 5.1182 | 4.3915
|  |  | 2032 | 12 | 2032-12-01 | 12-2032 | 4.7117 | 0.1713 | 4.883 | 4.7117 | 1.0058 | 5.7175 | 5.1392 | 0.46819 | 5.6074 | 4.8542
|  |  | 2033 | 1 | 2033-01-01 | 1-2033 | 5.1153 | 0.1713 | 5.2866 | 5.1153 | 1.0058 | 6.1211 | 5.5745 | 0.46819 | 6.0427 | 5.2684
|  |  | 2033 | 2 | 2033-02-01 | 2-2033 | 5.2212 | 0.1713 | 5.3925 | 5.2212 | 1.0058 | 6.2271 | 5.6888 | 0.46819 | 6.157 | 5.3771
|  |  | 2033 | 3 | 2033-03-01 | 3-2033 | 4.6638 | 0.1713 | 4.8351 | 4.6638 | 1.0058 | 5.6696 | 5.0803 | 0.46819 | 5.5485 | 4.8026
|  |  | 2033 | 4 | 2033-04-01 | 4-2033 | 4.6576 | 0.1713 | 4.8289 | 4.6576 | 1.0058 | 5.6634 | 5.0725 | 0.46819 | 5.5407 | 4.7959
|  |  | 2033 | 5 | 2033-05-01 | 5-2033 | 4.9003 | 0.1713 | 5.0716 | 4.9003 | 1.0058 | 5.9061 | 5.3357 | 0.46819 | 5.8039 | 5.0454
|  |  | 2033 | 6 | 2033-06-01 | 6-2033 | 4.746 | 0.1713 | 4.9173 | 4.746 | 1.0058 | 5.7518 | 5.1674 | 0.46819 | 5.6356 | 4.8865
|  |  | 2033 | 7 | 2033-07-01 | 7-2033 | 4.7939 | 0.1713 | 4.9652 | 4.7939 | 1.0058 | 5.7997 | 5.2186 | 0.46819 | 5.6867 | 4.9355
|  |  | 2033 | 8 | 2033-08-01 | 8-2033 | 4.8312 | 0.1713 | 5.0025 | 4.8312 | 1.0058 | 5.837 | 5.2582 | 0.46819 | 5.7264 | 4.9735
|  |  | 2033 | 9 | 2033-09-01 | 9-2033 | 4.4024 | 0.1713 | 4.5737 | 4.4024 | 1.0058 | 5.4082 | 4.7906 | 0.46819 | 5.2588 | 4.5318
|  |  | 2033 | 10 | 2033-10-01 | 10-2033 | 4.4454 | 0.1713 | 4.6167 | 4.4454 | 1.0058 | 5.4512 | 4.8365 | 0.46819 | 5.3046 | 4.5758
|  |  | 2033 | 11 | 2033-11-01 | 11-2033 | 4.3633 | 0.1713 | 4.5346 | 4.3633 | 1.0058 | 5.3691 | 4.7462 | 0.46819 | 5.2144 | 4.4909
|  |  | 2033 | 12 | 2033-12-01 | 12-2033 | 4.8235 | 0.1713 | 4.9948 | 4.8235 | 1.0058 | 5.8293 | 5.2459 | 0.46819 | 5.714 | 4.9643
|  |  | 2034 | 1 | 2034-01-01 | 1-2034 | 5.2366 | 0.1713 | 5.4079 | 5.2366 | 1.0058 | 6.2424 | 5.6906 | 0.46819 | 6.1588 | 5.3879
|  |  | 2034 | 2 | 2034-02-01 | 2-2034 | 5.3452 | 0.1713 | 5.5165 | 5.3452 | 1.0058 | 6.3511 | 5.8076 | 0.46819 | 6.2757 | 5.4993
|  |  | 2034 | 3 | 2034-03-01 | 3-2034 | 4.7747 | 0.1713 | 4.946 | 4.7747 | 1.0058 | 5.7805 | 5.1867 | 0.46819 | 5.6549 | 4.912
|  |  | 2034 | 4 | 2034-04-01 | 4-2034 | 4.7685 | 0.1713 | 4.9398 | 4.7685 | 1.0058 | 5.7743 | 5.179 | 0.46819 | 5.6472 | 4.9053
|  |  | 2034 | 5 | 2034-05-01 | 5-2034 | 5.0171 | 0.1713 | 5.1884 | 5.0171 | 1.0058 | 6.023 | 5.4481 | 0.46819 | 5.9162 | 5.1608
|  |  | 2034 | 6 | 2034-06-01 | 6-2034 | 4.8592 | 0.1713 | 5.0305 | 4.8592 | 1.0058 | 5.8651 | 5.2746 | 0.46819 | 5.7428 | 4.9977
|  |  | 2034 | 7 | 2034-07-01 | 7-2034 | 4.9084 | 0.1713 | 5.0797 | 4.9084 | 1.0058 | 5.9143 | 5.3269 | 0.46819 | 5.7951 | 5.0479
|  |  | 2034 | 8 | 2034-08-01 | 8-2034 | 4.9468 | 0.1713 | 5.1181 | 4.9468 | 1.0058 | 5.9526 | 5.3673 | 0.46819 | 5.8355 | 5.087
|  |  | 2034 | 9 | 2034-09-01 | 9-2034 | 4.5078 | 0.1713 | 4.6791 | 4.5078 | 1.0058 | 5.5137 | 4.89 | 0.46819 | 5.3582 | 4.6352
|  |  | 2034 | 10 | 2034-10-01 | 10-2034 | 4.552 | 0.1713 | 4.7233 | 4.552 | 1.0058 | 5.5578 | 4.9369 | 0.46819 | 5.4051 | 4.6803
|  |  | 2034 | 11 | 2034-11-01 | 11-2034 | 4.468 | 0.1713 | 4.6393 | 4.468 | 1.0058 | 5.4738 | 4.8448 | 0.46819 | 5.3129 | 4.5936
|  |  | 2034 | 12 | 2034-12-01 | 12-2034 | 4.9394 | 0.1713 | 5.1107 | 4.9394 | 1.0058 | 5.9453 | 5.3548 | 0.46819 | 5.823 | 5.0779
|  |  | 2035 | 1 | 2035-01-01 | 1-2035 | 5.3629 | 0.1713 | 5.5342 | 5.3629 | 1.0058 | 6.3687 | 5.8082 | 0.46819 | 6.2764 | 5.5114
|  |  | 2035 | 2 | 2035-02-01 | 2-2035 | 5.4743 | 0.1713 | 5.6456 | 5.4743 | 1.0058 | 6.4802 | 5.9276 | 0.46819 | 6.3958 | 5.6254
|  |  | 2035 | 3 | 2035-03-01 | 3-2035 | 4.8901 | 0.1713 | 5.0614 | 4.8901 | 1.0058 | 5.896 | 5.294 | 0.46819 | 5.7622 | 5.0248
|  |  | 2035 | 4 | 2035-04-01 | 4-2035 | 4.8839 | 0.1713 | 5.0552 | 4.8839 | 1.0058 | 5.8897 | 5.2861 | 0.46819 | 5.7543 | 5.0179
|  |  | 2035 | 5 | 2035-05-01 | 5-2035 | 5.1387 | 0.1713 | 5.31 | 5.1387 | 1.0058 | 6.1445 | 5.5607 | 0.46819 | 6.0289 | 5.2794
|  |  | 2035 | 6 | 2035-06-01 | 6-2035 | 4.9771 | 0.1713 | 5.1484 | 4.9771 | 1.0058 | 5.9829 | 5.3859 | 0.46819 | 5.854 | 5.1133
|  |  | 2035 | 7 | 2035-07-01 | 7-2035 | 5.0276 | 0.1713 | 5.1989 | 5.0276 | 1.0058 | 6.0334 | 5.4396 | 0.46819 | 5.9078 | 5.1649
|  |  | 2035 | 8 | 2035-08-01 | 8-2035 | 5.067 | 0.1713 | 5.2383 | 5.067 | 1.0058 | 6.0728 | 5.4812 | 0.46819 | 5.9494 | 5.2051
|  |  | 2035 | 9 | 2035-09-01 | 9-2035 | 4.6175 | 0.1713 | 4.7888 | 4.6175 | 1.0058 | 5.6233 | 4.9941 | 0.46819 | 5.4623 | 4.7431
|  |  | 2035 | 10 | 2035-10-01 | 10-2035 | 4.6629 | 0.1713 | 4.8342 | 4.6629 | 1.0058 | 5.6687 | 5.0423 | 0.46819 | 5.5105 | 4.7893
|  |  | 2035 | 11 | 2035-11-01 | 11-2035 | 4.577 | 0.1713 | 4.7483 | 4.577 | 1.0058 | 5.5828 | 4.9486 | 0.46819 | 5.4168 | 4.7008
|  |  | 2035 | 12 | 2035-12-01 | 12-2035 | 5.06 | 0.1713 | 5.2313 | 5.06 | 1.0058 | 6.0658 | 5.4699 | 0.46819 | 5.9381 | 5.1966
|  |  | 2036 | 1 | 2036-01-01 | 1-2036 | 5.4939 | 0.1713 | 5.6652 | 5.4939 | 1.0058 | 6.4997 | 5.934 | 0.46819 | 6.4022 | 5.6406
|  |  | 2036 | 2 | 2036-02-01 | 2-2036 | 5.6081 | 0.1713 | 5.7794 | 5.6081 | 1.0058 | 6.6139 | 6.0564 | 0.46819 | 6.5246 | 5.7575
|  |  | 2036 | 3 | 2036-03-01 | 3-2036 | 5.0098 | 0.1713 | 5.1811 | 5.0098 | 1.0058 | 6.0156 | 5.4093 | 0.46819 | 5.8775 | 5.1429
|  |  | 2036 | 4 | 2036-04-01 | 4-2036 | 5.0035 | 0.1713 | 5.1748 | 5.0035 | 1.0058 | 6.0093 | 5.4016 | 0.46819 | 5.8698 | 5.1362
|  |  | 2036 | 5 | 2036-05-01 | 5-2036 | 5.2647 | 0.1713 | 5.436 | 5.2647 | 1.0058 | 6.2705 | 5.6826 | 0.46819 | 6.1508 | 5.404
|  |  | 2036 | 6 | 2036-06-01 | 6-2036 | 3.1903 | 0.1713 | 3.3616 | 3.1903 | 1.0058 | 4.1961 | 3.4465 | 0.46819 | 3.9146 | 3.2757
|  |  | 2036 | 7 | 2036-07-01 | 7-2036 | 2.9024 | 0.1713 | 3.0737 | 2.9024 | 1.0058 | 3.9082 | 3.1354 | 0.46819 | 3.6036 | 2.98
|  |  | 2036 | 8 | 2036-08-01 | 8-2036 | 2.6025 | 0.1713 | 2.7738 | 2.6025 | 1.0058 | 3.6083 | 2.8115 | 0.46819 | 3.2797 | 2.6722
|  |  | 2036 | 9 | 2036-09-01 | 9-2036 | 2.0779 | 0.1713 | 2.2492 | 2.0779 | 1.0058 | 3.0838 | 2.2448 | 0.46819 | 2.713 | 2.1335
|  |  | 2036 | 10 | 2036-10-01 | 10-2036 | 1.802 | 0.1713 | 1.9733 | 1.802 | 1.0058 | 2.8078 | 1.9467 | 0.46819 | 2.4149 | 1.8502
|  |  | 2036 | 11 | 2036-11-01 | 11-2036 | 1.4781 | 0.1713 | 1.6494 | 1.4781 | 1.0058 | 2.4839 | 1.5968 | 0.46819 | 2.065 | 1.5177
|  |  | 2036 | 12 | 2036-12-01 | 12-2036 | 1.313 | 0.1713 | 1.4843 | 1.313 | 1.0058 | 2.3189 | 1.4185 | 0.46819 | 1.8867 | 1.3482
Note on J2: Hub PG&E CityGate
Note on K2: Backbone EG rate ($/MMBTU) + Backbone rate ($/MMBTU) (Redwood to On-System)
Note on M2: Hub PG&E CityGate
Note on N2: Trans/Dist EG rate http://www.pge.com/tariffs/GRS.SHTML#GRS $1.6971
Note on P2: Hub: SoCalGas
Note on Q2: Schedule No. GT-TLS + G-BTS4 Interruptible California IOU SoCalGas tab

## IEPR Gas Prices Real
June_2020_Model_CEC-200-2014-008_ADA.xlsm | 2019 IEPR Implicit GDP Deflator: 2018 |  | All prices in 2018 $/MMBtu |  |  |  | PG&E Citygate | PG&E BB (Hub PG&E) |  | PG&E Citygate | PG&E LT (Hub PG&E) |  | SoCalGas (Hub SoCalGas) |  |  | Average PG&E/SoCalGas | Average PG&E/SoCalGas, including Transportation |  | 3 | 15 | 27 | 39 | 51 | 63 | 75 | 87 | 99 | 111 | 123 | 135 | 147 | 159 | 171 | 183 | 195 | 207 | 219 | 231
| Year | 2018 | Year | Month |  |  | Monthly gas price | Transportation rate | Burnertip price | Monthly gas price | Transportation rate | Burnertip price | Monthly gas price | Transportation rate | Burnertip price |  |  |  | 2017 | 2018 | 2019 | 2020 | 2021 | 2022 | 2023 | 2024 | 2025 | 2026 | 2027 | 2028 | 2029 | 2030 | 2031 | 2032 | 2033 | 2034 | 2035 | 2036
| 1970 | 19.6331 | 2017 | 1 | 2017-01-01 | 1-2017 | 4.1257 | 0.1713 | 4.297 | 4.1257 | 1.0058 | 5.1316 | 3.9358 | 0.46819 | 4.404 | 4.0624 | 4.6109 | 1 | 4.0624 | 3.6737 | 3.7146 | 3.9105 | 3.9395 | 3.9396 | 3.969 | 3.9764 | 3.9767 | 3.9941 | 4.0141 | 4.0386 | 4.0696 | 4.1031 | 4.1132 | 4.1271 | 4.1427 | 4.1615 | 4.1817 | 4.2051
| 1971 | 20.6271 | 2017 | 2 | 2017-02-01 | 2-2017 | 4.2099 | 0.1713 | 4.3812 | 4.2099 | 1.0058 | 5.2157 | 4.0161 | 0.46819 | 4.4843 | 4.1453 | 4.6937 | 2 | 4.1453 | 3.7181 | 3.7912 | 4.0057 | 4.0233 | 4.0202 | 4.0523 | 4.0583 | 4.0578 | 4.0769 | 4.0976 | 4.123 | 4.1552 | 4.1895 | 4.198 | 4.2124 | 4.2285 | 4.2479 | 4.2686 | 4.2929
| 1972 | 21.5163 | 2017 | 3 | 2017-03-01 | 3-2017 | 3.7592 | 0.1713 | 3.9305 | 3.7592 | 1.0058 | 4.765 | 3.5862 | 0.46819 | 4.0544 | 3.7015 | 4.25 | 3 | 3.7015 | 3.2928 | 3.3861 | 3.5907 | 3.5957 | 3.5901 | 3.6205 | 3.6245 | 3.6235 | 3.6417 | 3.6604 | 3.6834 | 3.7127 | 3.7436 | 3.7495 | 3.7625 | 3.777 | 3.7945 | 3.8132 | 3.8351
| 1973 | 22.6973 | 2017 | 4 | 2017-04-01 | 4-2017 | 3.753 | 0.1713 | 3.9243 | 3.753 | 1.0058 | 4.7588 | 3.5802 | 0.46819 | 4.0484 | 3.6954 | 4.2438 | 4 | 3.6954 | 3.2602 | 3.3813 | 3.5985 | 3.5928 | 3.5843 | 3.6166 | 3.6192 | 3.6175 | 3.6369 | 3.6558 | 3.6791 | 3.7089 | 3.7399 | 3.7442 | 3.7573 | 3.772 | 3.7896 | 3.8084 | 3.8305
| 1974 | 24.746 | 2017 | 5 | 2017-05-01 | 5-2017 | 3.9473 | 0.1713 | 4.1186 | 3.9473 | 1.0058 | 4.9531 | 3.7656 | 0.46819 | 4.2338 | 3.8867 | 4.4352 | 5 | 3.8867 | 3.4004 | 3.5571 | 3.7993 | 3.7821 | 3.7702 | 3.8061 | 3.8073 | 3.8049 | 3.8265 | 3.8467 | 3.8716 | 3.9033 | 3.9362 | 3.9391 | 3.953 | 3.9685 | 3.9874 | 4.0072 | 4.0307
| 1975 | 27.0266 | 2017 | 6 | 2017-06-01 | 6-2017 | 3.5547 | 0.1713 | 3.726 | 3.5547 | 1.0058 | 4.5606 | 3.6789 | 0.46819 | 4.1471 | 3.5961 | 4.1446 | 6 | 3.5961 | 3.4347 | 3.5234 | 3.6264 | 3.6468 | 3.661 | 3.6778 | 3.6824 | 3.6902 | 3.7068 | 3.7271 | 3.7524 | 3.782 | 3.8028 | 3.8147 | 3.8283 | 3.844 | 3.8619 | 3.8819 | 1.9463
| 1976 | 28.5185 | 2017 | 7 | 2017-07-01 | 7-2017 | 3.5446 | 0.1713 | 3.7159 | 3.5446 | 1.0058 | 4.5504 | 3.7204 | 0.46819 | 4.1886 | 3.6032 | 4.1516 | 7 | 3.6032 | 3.4689 | 3.5719 | 3.6649 | 3.6825 | 3.6987 | 3.7143 | 3.7183 | 3.7274 | 3.7445 | 3.7653 | 3.7914 | 3.8214 | 3.8408 | 3.8529 | 3.8668 | 3.8829 | 3.901 | 3.9215 | 1.6377
| 1977 | 30.2866 | 2017 | 8 | 2017-08-01 | 8-2017 | 3.5257 | 0.1713 | 3.697 | 3.5257 | 1.0058 | 4.5316 | 3.7538 | 0.46819 | 4.2219 | 3.6017 | 4.1502 | 8 | 3.6017 | 3.4954 | 3.6127 | 3.6953 | 3.7101 | 3.7283 | 3.7426 | 3.7459 | 3.7564 | 3.7738 | 3.7951 | 3.8219 | 3.8523 | 3.8702 | 3.8826 | 3.8967 | 3.9131 | 3.9315 | 3.9524 | 1.3199
| 1978 | 32.41 | 2017 | 9 | 2017-09-01 | 9-2017 | 3.1706 | 0.1713 | 3.3419 | 3.1706 | 1.0058 | 4.1764 | 3.4246 | 0.46819 | 3.8928 | 3.2552 | 3.8037 | 9 | 3.2552 | 3.1848 | 3.3038 | 3.369 | 3.3798 | 3.3982 | 3.4098 | 3.4123 | 3.4229 | 3.439 | 3.4588 | 3.4836 | 3.5115 | 3.5263 | 3.5377 | 3.5506 | 3.5659 | 3.5828 | 3.602 | 0.90174
| 1979 | 35.1108 | 2017 | 10 | 2017-10-01 | 10-2017 | 3.1589 | 0.1713 | 3.3302 | 3.1589 | 1.0058 | 4.1647 | 3.4621 | 0.46819 | 3.9303 | 3.26 | 3.8084 | 10 | 3.26 | 3.2155 | 3.348 | 3.4037 | 3.4119 | 3.4321 | 3.4425 | 3.4445 | 3.4562 | 3.4728 | 3.4931 | 3.5186 | 3.547 | 3.5603 | 3.572 | 3.5852 | 3.6007 | 3.6179 | 3.6376 | 0.60682
| 1980 | 38.2876 | 2017 | 11 | 2017-11-01 | 11-2017 | 3.0587 | 0.1713 | 3.23 | 3.0587 | 1.0058 | 4.0645 | 3.4021 | 0.46819 | 3.8703 | 3.1732 | 3.7216 | 11 | 3.1732 | 3.1556 | 3.2979 | 3.3425 | 3.3478 | 3.3694 | 3.3784 | 3.3797 | 3.3923 | 3.4088 | 3.429 | 3.4545 | 3.4825 | 3.4941 | 3.5057 | 3.5188 | 3.5343 | 3.5512 | 3.5707 | 0.2977
| 1981 | 41.9102 | 2017 | 12 | 2017-12-01 | 12-2017 | 3.3351 | 0.1713 | 3.5064 | 3.3351 | 1.0058 | 4.341 | 3.7653 | 0.46819 | 4.2335 | 3.4785 | 4.027 | 12 | 3.4785 | 3.488 | 3.6586 | 3.6969 | 3.6999 | 3.7256 | 3.7341 | 3.7349 | 3.7501 | 3.7686 | 3.7912 | 3.8199 | 3.8511 | 3.8623 | 3.8752 | 3.8898 | 3.9071 | 3.926 | 3.9478 | 2.9868e-16
| 1982 | 44.4987 | 2018 | 1 | 2018-01-01 | 1-2018 | 3.5031 | 0.1713 | 3.6744 | 3.5031 | 1.0058 | 4.5089 | 4.015 | 0.46819 | 4.4832 | 3.6737 | 4.2222
| 1983 | 46.2313 | 2018 | 2 | 2018-02-01 | 2-2018 | 3.5256 | 0.1713 | 3.6969 | 3.5256 | 1.0058 | 4.5314 | 4.1031 | 0.46819 | 4.5713 | 3.7181 | 4.2665
| 1984 | 47.9041 | 2018 | 3 | 2018-03-01 | 3-2018 | 3.1045 | 0.1713 | 3.2758 | 3.1045 | 1.0058 | 4.1104 | 3.6694 | 0.46819 | 4.1376 | 3.2928 | 3.8413 |  | 2017 | 2018 | 2019 | 2020 | 2021 | 2022 | 2023 | 2024 | 2025 | 2026 | 2027 | 2028 | 2029 | 2030 | 2031 | 2032 | 2033 | 2034 | 2035 | 2036
| 1985 | 49.4209 | 2018 | 4 | 2018-04-01 | 4-2018 | 3.0558 | 0.1713 | 3.2271 | 3.0558 | 1.0058 | 4.0616 | 3.6689 | 0.46819 | 4.1371 | 3.2602 | 3.8086 | 1 | 4.6109 | 4.2222 | 4.263 | 4.4589 | 4.488 | 4.488 | 4.5174 | 4.5249 | 4.5251 | 4.5425 | 4.5625 | 4.587 | 4.6181 | 4.6515 | 4.6616 | 4.6755 | 4.6912 | 4.7099 | 4.7301 | 4.7536
| 1986 | 50.4185 | 2018 | 5 | 2018-05-01 | 5-2018 | 3.1682 | 0.1713 | 3.3395 | 3.1682 | 1.0058 | 4.174 | 3.8647 | 0.46819 | 4.3329 | 3.4004 | 3.9488 | 2 | 4.6937 | 4.2665 | 4.3396 | 4.5541 | 4.5718 | 4.5686 | 4.6007 | 4.6067 | 4.6062 | 4.6253 | 4.646 | 4.6714 | 4.7036 | 4.738 | 4.7465 | 4.7608 | 4.777 | 4.7963 | 4.8171 | 4.8413
| 1987 | 51.6614 | 2018 | 6 | 2018-06-01 | 6-2018 | 3.3128 | 0.1713 | 3.4841 | 3.3128 | 1.0058 | 4.3186 | 3.6784 | 0.46819 | 4.1466 | 3.4347 | 3.9831 | 3 | 4.25 | 3.8413 | 3.9345 | 4.1391 | 4.1442 | 4.1385 | 4.169 | 4.173 | 4.1719 | 4.1901 | 4.2089 | 4.2319 | 4.2611 | 4.292 | 4.298 | 4.3109 | 4.3255 | 4.343 | 4.3616 | 4.3835
| 1988 | 53.4825 | 2018 | 7 | 2018-07-01 | 7-2018 | 3.3491 | 0.1713 | 3.5204 | 3.3491 | 1.0058 | 4.3549 | 3.7084 | 0.46819 | 4.1766 | 3.4689 | 4.0173 | 4 | 4.2438 | 3.8086 | 3.9297 | 4.1469 | 4.1413 | 4.1328 | 4.1651 | 4.1676 | 4.166 | 4.1853 | 4.2043 | 4.2276 | 4.2573 | 4.2883 | 4.2927 | 4.3057 | 4.3204 | 4.3381 | 4.3568 | 4.3789
| 1989 | 55.5828 | 2018 | 8 | 2018-08-01 | 8-2018 | 3.3781 | 0.1713 | 3.5494 | 3.3781 | 1.0058 | 4.3839 | 3.7301 | 0.46819 | 4.1983 | 3.4954 | 4.0439 | 5 | 4.4352 | 3.9488 | 4.1056 | 4.3477 | 4.3306 | 4.3186 | 4.3545 | 4.3558 | 4.3534 | 4.3749 | 4.3952 | 4.42 | 4.4518 | 4.4846 | 4.4875 | 4.5014 | 4.5169 | 4.5358 | 4.5557 | 4.5791
| 1990 | 57.668 | 2018 | 9 | 2018-09-01 | 9-2018 | 3.0809 | 0.1713 | 3.2522 | 3.0809 | 1.0058 | 4.0867 | 3.3925 | 0.46819 | 3.8607 | 3.1848 | 3.7332 | 6 | 4.1446 | 3.9831 | 4.0719 | 4.1749 | 4.1952 | 4.2094 | 4.2262 | 4.2308 | 4.2387 | 4.2553 | 4.2756 | 4.3009 | 4.3304 | 4.3513 | 4.3632 | 4.3767 | 4.3924 | 4.4103 | 4.4303 | 2.4948
| 1991 | 59.6148 | 2018 | 10 | 2018-10-01 | 10-2018 | 3.1137 | 0.1713 | 3.285 | 3.1137 | 1.0058 | 4.1195 | 3.4191 | 0.46819 | 3.8873 | 3.2155 | 3.7639 | 7 | 4.1516 | 4.0173 | 4.1203 | 4.2134 | 4.231 | 4.2472 | 4.2627 | 4.2667 | 4.2759 | 4.2929 | 4.3137 | 4.3398 | 4.3698 | 4.3892 | 4.4014 | 4.4152 | 4.4313 | 4.4495 | 4.4699 | 2.1862
| 1992 | 60.9715 | 2018 | 11 | 2018-11-01 | 11-2018 | 3.0587 | 0.1713 | 3.23 | 3.0587 | 1.0058 | 4.0646 | 3.3494 | 0.46819 | 3.8176 | 3.1556 | 3.7041 | 8 | 4.1502 | 4.0439 | 4.1611 | 4.2437 | 4.2585 | 4.2768 | 4.291 | 4.2944 | 4.3048 | 4.3222 | 4.3436 | 4.3703 | 4.4008 | 4.4187 | 4.431 | 4.4451 | 4.4616 | 4.48 | 4.5009 | 1.8683
| 1993 | 62.4175 | 2018 | 12 | 2018-12-01 | 12-2018 | 3.3843 | 0.1713 | 3.5556 | 3.3843 | 1.0058 | 4.3901 | 3.6956 | 0.46819 | 4.1638 | 3.488 | 4.0365 | 9 | 3.8037 | 3.7332 | 3.8523 | 3.9175 | 3.9283 | 3.9466 | 3.9582 | 3.9607 | 3.9713 | 3.9875 | 4.0072 | 4.032 | 4.06 | 4.0747 | 4.0861 | 4.0991 | 4.1143 | 4.1312 | 4.1504 | 1.4502
| 1994 | 63.7496 | 2019 | 1 | 2019-01-01 | 1-2019 | 3.6076 | 0.1713 | 3.7789 | 3.6076 | 1.0058 | 4.6134 | 3.9286 | 0.46819 | 4.3968 | 3.7146 | 4.263 | 10 | 3.8084 | 3.7639 | 3.8965 | 3.9521 | 3.9603 | 3.9805 | 3.991 | 3.9929 | 4.0047 | 4.0212 | 4.0415 | 4.067 | 4.0954 | 4.1088 | 4.1204 | 4.1336 | 4.1492 | 4.1663 | 4.186 | 1.1553
| 1995 | 65.0877 | 2019 | 2 | 2019-02-01 | 2-2019 | 3.6856 | 0.1713 | 3.8569 | 3.6856 | 1.0058 | 4.6914 | 4.0023 | 0.46819 | 4.4705 | 3.7912 | 4.3396 | 11 | 3.7216 | 3.7041 | 3.8463 | 3.8909 | 3.8963 | 3.9179 | 3.9268 | 3.9281 | 3.9408 | 3.9572 | 3.9774 | 4.0029 | 4.031 | 4.0426 | 4.0541 | 4.0672 | 4.0827 | 4.0996 | 4.1191 | 0.84613
| 1996 | 66.2785 | 2019 | 3 | 2019-03-01 | 3-2019 | 3.295 | 0.1713 | 3.4663 | 3.295 | 1.0058 | 4.3008 | 3.5683 | 0.46819 | 4.0364 | 3.3861 | 3.9345 | 12 | 4.027 | 4.0365 | 4.2071 | 4.2454 | 4.2483 | 4.2741 | 4.2825 | 4.2833 | 4.2985 | 4.317 | 4.3397 | 4.3683 | 4.3995 | 4.4107 | 4.4236 | 4.4382 | 4.4555 | 4.4744 | 4.4962 | 0.54844
| 1997 | 67.4219 | 2019 | 4 | 2019-04-01 | 4-2019 | 3.2935 | 0.1713 | 3.4648 | 3.2935 | 1.0058 | 4.2993 | 3.5567 | 0.46819 | 4.0249 | 3.3813 | 3.9297
| 1998 | 68.1805 | 2019 | 5 | 2019-05-01 | 5-2019 | 3.4682 | 0.1713 | 3.6395 | 3.4682 | 1.0058 | 4.4741 | 3.735 | 0.46819 | 4.2032 | 3.5571 | 4.1056
| 1999 | 69.1643 | 2019 | 6 | 2019-06-01 | 6-2019 | 3.4152 | 0.1713 | 3.5865 | 3.4152 | 1.0058 | 4.421 | 3.74 | 0.46819 | 4.2082 | 3.5234 | 4.0719
| 2000 | 70.711 | 2019 | 7 | 2019-07-01 | 7-2019 | 3.4616 | 0.1713 | 3.6329 | 3.4616 | 1.0058 | 4.4674 | 3.7926 | 0.46819 | 4.2608 | 3.5719 | 4.1203
| 2001 | 72.2656 | 2019 | 8 | 2019-08-01 | 8-2019 | 3.5005 | 0.1713 | 3.6718 | 3.5005 | 1.0058 | 4.5063 | 3.837 | 0.46819 | 4.3052 | 3.6127 | 4.1611
| 2002 | 73.4075 | 2019 | 9 | 2019-09-01 | 9-2019 | 3.2007 | 0.1713 | 3.372 | 3.2007 | 1.0058 | 4.2066 | 3.51 | 0.46819 | 3.9782 | 3.3038 | 3.8523
| 2003 | 74.7665 | 2019 | 10 | 2019-10-01 | 10-2019 | 3.243 | 0.1713 | 3.4143 | 3.243 | 1.0058 | 4.2488 | 3.558 | 0.46819 | 4.0262 | 3.348 | 3.8965
| 2004 | 76.779 | 2019 | 11 | 2019-11-01 | 11-2019 | 3.1939 | 0.1713 | 3.3652 | 3.1939 | 1.0058 | 4.1997 | 3.5057 | 0.46819 | 3.9739 | 3.2979 | 3.8463
| 2005 | 79.1716 | 2019 | 12 | 2019-12-01 | 12-2019 | 3.5428 | 0.1713 | 3.7141 | 3.5428 | 1.0058 | 4.5486 | 3.8903 | 0.46819 | 4.3585 | 3.6586 | 4.2071
| 2006 | 81.5708 | 2020 | 1 | 2020-01-01 | 1-2020 | 3.7861 | 0.1713 | 3.9574 | 3.7861 | 1.0058 | 4.7919 | 4.1593 | 0.46819 | 4.6275 | 3.9105 | 4.4589
| 2007 | 83.7615 | 2020 | 2 | 2020-02-01 | 2-2020 | 3.8776 | 0.1713 | 4.0489 | 3.8776 | 1.0058 | 4.8834 | 4.2618 | 0.46819 | 4.73 | 4.0057 | 4.5541
| 2008 | 85.3974 | 2020 | 3 | 2020-03-01 | 3-2020 | 3.4753 | 0.1713 | 3.6466 | 3.4753 | 1.0058 | 4.4811 | 3.8213 | 0.46819 | 4.2895 | 3.5907 | 4.1391
| 2009 | 86.0441 | 2020 | 4 | 2020-04-01 | 4-2020 | 3.4824 | 0.1713 | 3.6537 | 3.4824 | 1.0058 | 4.4882 | 3.8307 | 0.46819 | 4.2989 | 3.5985 | 4.1469
| 2010 | 87.0439 | 2020 | 5 | 2020-05-01 | 5-2020 | 3.6761 | 0.1713 | 3.8474 | 3.6761 | 1.0058 | 4.682 | 4.0456 | 0.46819 | 4.5138 | 3.7993 | 4.3477
| 2011 | 88.863 | 2020 | 6 | 2020-06-01 | 6-2020 | 3.5061 | 0.1713 | 3.6774 | 3.5061 | 1.0058 | 4.5119 | 3.8671 | 0.46819 | 4.3353 | 3.6264 | 4.1749
| 2012 | 90.5689 | 2020 | 7 | 2020-07-01 | 7-2020 | 3.5424 | 0.1713 | 3.7137 | 3.5424 | 1.0058 | 4.5482 | 3.91 | 0.46819 | 4.3782 | 3.6649 | 4.2134
| 2013 | 92.1562 | 2020 | 8 | 2020-08-01 | 8-2020 | 3.5708 | 0.1713 | 3.7421 | 3.5708 | 1.0058 | 4.5766 | 3.9443 | 0.46819 | 4.4125 | 3.6953 | 4.2437
| 2014 | 93.8976 | 2020 | 9 | 2020-09-01 | 9-2020 | 3.2547 | 0.1713 | 3.426 | 3.2547 | 1.0058 | 4.2605 | 3.5977 | 0.46819 | 4.0659 | 3.369 | 3.9175
| 2015 | 94.9057 | 2020 | 10 | 2020-10-01 | 10-2020 | 3.2873 | 0.1713 | 3.4586 | 3.2873 | 1.0058 | 4.2931 | 3.6364 | 0.46819 | 4.1046 | 3.4037 | 3.9521
| 2016 | 95.942 | 2020 | 11 | 2020-11-01 | 11-2020 | 3.2274 | 0.1713 | 3.3987 | 3.2274 | 1.0058 | 4.2332 | 3.5727 | 0.46819 | 4.0409 | 3.3425 | 3.8909
| 2017 | 97.7649 | 2020 | 12 | 2020-12-01 | 12-2020 | 3.5687 | 0.1713 | 3.74 | 3.5687 | 1.0058 | 4.5745 | 3.9534 | 0.46819 | 4.4216 | 3.6969 | 4.2454
| 2018 | 100 | 2021 | 1 | 2021-01-01 | 1-2021 | 3.8019 | 0.1713 | 3.9732 | 3.8019 | 1.0058 | 4.8077 | 4.2148 | 0.46819 | 4.683 | 3.9395 | 4.488
| 2019 | 102.3819 | 2021 | 2 | 2021-02-01 | 2-2021 | 3.8818 | 0.1713 | 4.0531 | 3.8818 | 1.0058 | 4.8876 | 4.3064 | 0.46819 | 4.7746 | 4.0233 | 4.5718
| 2020 | 104.3727 | 2021 | 3 | 2021-03-01 | 3-2021 | 3.4683 | 0.1713 | 3.6396 | 3.4683 | 1.0058 | 4.4741 | 3.8505 | 0.46819 | 4.3187 | 3.5957 | 4.1442
| 2021 | 106.4431 | 2021 | 4 | 2021-04-01 | 4-2021 | 3.4647 | 0.1713 | 3.636 | 3.4647 | 1.0058 | 4.4705 | 3.8492 | 0.46819 | 4.3174 | 3.5928 | 4.1413
| 2022 | 108.5833 | 2021 | 5 | 2021-05-01 | 5-2021 | 3.6463 | 0.1713 | 3.8176 | 3.6463 | 1.0058 | 4.6521 | 4.0539 | 0.46819 | 4.5221 | 3.7821 | 4.3306
| 2023 | 110.6792 | 2021 | 6 | 2021-06-01 | 6-2021 | 3.52 | 0.1713 | 3.6913 | 3.52 | 1.0058 | 4.5258 | 3.9004 | 0.46819 | 4.3685 | 3.6468 | 4.1952
| 2024 | 112.8282 | 2021 | 7 | 2021-07-01 | 7-2021 | 3.5545 | 0.1713 | 3.7258 | 3.5545 | 1.0058 | 4.5603 | 3.9387 | 0.46819 | 4.4069 | 3.6825 | 4.231
| 2025 | 114.9845 | 2021 | 8 | 2021-08-01 | 8-2021 | 3.581 | 0.1713 | 3.7523 | 3.581 | 1.0058 | 4.5868 | 3.9683 | 0.46819 | 4.4365 | 3.7101 | 4.2585
| 2026 | 117.1645 | 2021 | 9 | 2021-09-01 | 9-2021 | 3.2622 | 0.1713 | 3.4335 | 3.2622 | 1.0058 | 4.268 | 3.6151 | 0.46819 | 4.0833 | 3.3798 | 3.9283
| 2027 | 119.4033 | 2021 | 10 | 2021-10-01 | 10-2021 | 3.2931 | 0.1713 | 3.4644 | 3.2931 | 1.0058 | 4.2989 | 3.6495 | 0.46819 | 4.1176 | 3.4119 | 3.9603
| 2028 | 121.6826 | 2021 | 11 | 2021-11-01 | 11-2021 | 3.2312 | 0.1713 | 3.4025 | 3.2312 | 1.0058 | 4.2371 | 3.5811 | 0.46819 | 4.0493 | 3.3478 | 3.8963
| 2029 | 124.0295 | 2021 | 12 | 2021-12-01 | 12-2021 | 3.571 | 0.1713 | 3.7423 | 3.571 | 1.0058 | 4.5768 | 3.9578 | 0.46819 | 4.4259 | 3.6999 | 4.2483
| 2030 | 126.3983 | 2022 | 1 | 2022-01-01 | 1-2022 | 3.8023 | 0.1713 | 3.9736 | 3.8023 | 1.0058 | 4.8081 | 4.2142 | 0.46819 | 4.6824 | 3.9396 | 4.488
| 2031 | 128.767 | 2022 | 2 | 2022-02-01 | 2-2022 | 3.88 | 0.1713 | 4.0513 | 3.88 | 1.0058 | 4.8858 | 4.3006 | 0.46819 | 4.7687 | 4.0202 | 4.5686
| 2032 | 131.1328 | 2022 | 3 | 2022-03-01 | 3-2022 | 3.4648 | 0.1713 | 3.6361 | 3.4648 | 1.0058 | 4.4706 | 3.8405 | 0.46819 | 4.3087 | 3.5901 | 4.1385
| 2033 | 133.538 | 2022 | 4 | 2022-04-01 | 4-2022 | 3.4593 | 0.1713 | 3.6306 | 3.4593 | 1.0058 | 4.4651 | 3.8345 | 0.46819 | 4.3027 | 3.5843 | 4.1328
| 2034 | 135.957 | 2022 | 5 | 2022-05-01 | 5-2022 | 3.6386 | 0.1713 | 3.8099 | 3.6386 | 1.0058 | 4.6444 | 4.0334 | 0.46819 | 4.5016 | 3.7702 | 4.3186
| 2035 | 138.401 | 2022 | 6 | 2022-06-01 | 6-2022 | 3.5286 | 0.1713 | 3.6999 | 3.5286 | 1.0058 | 4.5345 | 3.9256 | 0.46819 | 4.3938 | 3.661 | 4.2094
| 2036 | 140.8581 | 2022 | 7 | 2022-07-01 | 7-2022 | 3.5642 | 0.1713 | 3.7355 | 3.5642 | 1.0058 | 4.5701 | 3.9677 | 0.46819 | 4.4359 | 3.6987 | 4.2472
| 2037 | 143.3482 | 2022 | 8 | 2022-08-01 | 8-2022 | 3.592 | 0.1713 | 3.7633 | 3.592 | 1.0058 | 4.5978 | 4.001 | 0.46819 | 4.4692 | 3.7283 | 4.2768
| 2038 | 145.875 | 2022 | 9 | 2022-09-01 | 9-2022 | 3.2731 | 0.1713 | 3.4444 | 3.2731 | 1.0058 | 4.279 | 3.6482 | 0.46819 | 4.1164 | 3.3982 | 3.9466
| 2039 | 148.3991 | 2022 | 10 | 2022-10-01 | 10-2022 | 3.3051 | 0.1713 | 3.4764 | 3.3051 | 1.0058 | 4.3109 | 3.6861 | 0.46819 | 4.1543 | 3.4321 | 3.9805
| 2040 | 150.9288 | 2022 | 11 | 2022-11-01 | 11-2022 | 3.244 | 0.1713 | 3.4153 | 3.244 | 1.0058 | 4.2498 | 3.6202 | 0.46819 | 4.0884 | 3.3694 | 3.9179
| 2041 | 153.464 | 2022 | 12 | 2022-12-01 | 12-2022 | 3.5862 | 0.1713 | 3.7575 | 3.5862 | 1.0058 | 4.592 | 4.0046 | 0.46819 | 4.4728 | 3.7256 | 4.2741
| 2042 | 155.9741 | 2023 | 1 | 2023-01-01 | 1-2023 | 3.8196 | 0.1713 | 3.9909 | 3.8196 | 1.0058 | 4.8254 | 4.2678 | 0.46819 | 4.736 | 3.969 | 4.5174
| 2043 | 158.4655 | 2023 | 2 | 2023-02-01 | 2-2023 | 3.8988 | 0.1713 | 4.0701 | 3.8988 | 1.0058 | 4.9047 | 4.3591 | 0.46819 | 4.8273 | 4.0523 | 4.6007
| 2044 | 160.9312 | 2023 | 3 | 2023-03-01 | 3-2023 | 3.4827 | 0.1713 | 3.654 | 3.4827 | 1.0058 | 4.4885 | 3.8962 | 0.46819 | 4.3644 | 3.6205 | 4.169
| 2045 | 163.3876 | 2023 | 4 | 2023-04-01 | 4-2023 | 3.4782 | 0.1713 | 3.6495 | 3.4782 | 1.0058 | 4.484 | 3.8936 | 0.46819 | 4.3617 | 3.6166 | 4.1651
| 2046 | 165.7962 | 2023 | 5 | 2023-05-01 | 5-2023 | 3.6596 | 0.1713 | 3.8309 | 3.6596 | 1.0058 | 4.6654 | 4.0991 | 0.46819 | 4.5673 | 3.8061 | 4.3545
| 2047 | 168.2116 | 2023 | 6 | 2023-06-01 | 6-2023 | 3.5402 | 0.1713 | 3.7115 | 3.5402 | 1.0058 | 4.546 | 3.953 | 0.46819 | 4.4212 | 3.6778 | 4.2262
| 2048 | 170.642 | 2023 | 7 | 2023-07-01 | 7-2023 | 3.5753 | 0.1713 | 3.7466 | 3.5753 | 1.0058 | 4.5812 | 3.9922 | 0.46819 | 4.4604 | 3.7143 | 4.2627
| 2049 | 173.0673 | 2023 | 8 | 2023-08-01 | 8-2023 | 3.6026 | 0.1713 | 3.7739 | 3.6026 | 1.0058 | 4.6084 | 4.0226 | 0.46819 | 4.4908 | 3.7426 | 4.291
| 2050 | 175.4825 | 2023 | 9 | 2023-09-01 | 9-2023 | 3.2823 | 0.1713 | 3.4536 | 3.2823 | 1.0058 | 4.2881 | 3.6649 | 0.46819 | 4.1331 | 3.4098 | 3.9582
| 2051 | 177.9085 | 2023 | 10 | 2023-10-01 | 10-2023 | 3.3138 | 0.1713 | 3.4851 | 3.3138 | 1.0058 | 4.3196 | 3.7001 | 0.46819 | 4.1682 | 3.4425 | 3.991
| 2052 | 180.3327 | 2023 | 11 | 2023-11-01 | 11-2023 | 3.252 | 0.1713 | 3.4233 | 3.252 | 1.0058 | 4.2578 | 3.6311 | 0.46819 | 4.0992 | 3.3784 | 3.9268
| 2053 | 182.7534 | 2023 | 12 | 2023-12-01 | 12-2023 | 3.5944 | 0.1713 | 3.7657 | 3.5944 | 1.0058 | 4.6003 | 4.0134 | 0.46819 | 4.4815 | 3.7341 | 4.2825
| 2054 | 185.1755 | 2024 | 1 | 2024-01-01 | 1-2024 | 3.8278 | 0.1713 | 3.9991 | 3.8278 | 1.0058 | 4.8336 | 4.2738 | 0.46819 | 4.742 | 3.9764 | 4.5249
| 2055 | 187.5998 | 2024 | 2 | 2024-02-01 | 2-2024 | 3.9065 | 0.1713 | 4.0778 | 3.9065 | 1.0058 | 4.9124 | 4.3618 | 0.46819 | 4.83 | 4.0583 | 4.6067
| 2056 | 190.0216 | 2024 | 3 | 2024-03-01 | 3-2024 | 3.489 | 0.1713 | 3.6603 | 3.489 | 1.0058 | 4.4948 | 3.8955 | 0.46819 | 4.3637 | 3.6245 | 4.173
| 2057 | 192.4439 | 2024 | 4 | 2024-04-01 | 4-2024 | 3.4839 | 0.1713 | 3.6552 | 3.4839 | 1.0058 | 4.4897 | 3.8898 | 0.46819 | 4.358 | 3.6192 | 4.1676
|  |  | 2024 | 5 | 2024-05-01 | 5-2024 | 3.665 | 0.1713 | 3.8363 | 3.665 | 1.0058 | 4.6708 | 4.092 | 0.46819 | 4.5602 | 3.8073 | 4.3558
| Prices in italics in the deflators are extrapolated from the 2019 IEPR implicit deflators using the Excel FORECAST function. |  | 2024 | 6 | 2024-06-01 | 6-2024 | 3.5454 | 0.1713 | 3.7167 | 3.5454 | 1.0058 | 4.5512 | 3.9563 | 0.46819 | 4.4245 | 3.6824 | 4.2308
| An implicit price deflator is the ratio of the current-dollar value of a series, such as gross domestic product (GDP), to its corresponding chained-dollar value, multiplied by 100. |  | 2024 | 7 | 2024-07-01 | 7-2024 | 3.5801 | 0.1713 | 3.7514 | 3.5801 | 1.0058 | 4.5859 | 3.9946 | 0.46819 | 4.4628 | 3.7183 | 4.2667
| http://bea.gov/faq/index.cfm?faq_id=513 |  | 2024 | 8 | 2024-08-01 | 8-2024 | 3.6069 | 0.1713 | 3.7782 | 3.6069 | 1.0058 | 4.6127 | 4.0241 | 0.46819 | 4.4923 | 3.7459 | 4.2944
| http://www.bea.gov/glossary/glossary.cfm?key_word=chained_dollar&letter=C#chained_dollar |  | 2024 | 9 | 2024-09-01 | 9-2024 | 3.2857 | 0.1713 | 3.457 | 3.2857 | 1.0058 | 4.2915 | 3.6655 | 0.46819 | 4.1336 | 3.4123 | 3.9607
|  |  | 2024 | 10 | 2024-10-01 | 10-2024 | 3.3168 | 0.1713 | 3.4881 | 3.3168 | 1.0058 | 4.3226 | 3.6998 | 0.46819 | 4.168 | 3.4445 | 3.9929
|  |  | 2024 | 11 | 2024-11-01 | 11-2024 | 3.2545 | 0.1713 | 3.4258 | 3.2545 | 1.0058 | 4.2604 | 3.63 | 0.46819 | 4.0981 | 3.3797 | 3.9281
|  |  | 2024 | 12 | 2024-12-01 | 12-2024 | 3.5967 | 0.1713 | 3.768 | 3.5967 | 1.0058 | 4.6025 | 4.0112 | 0.46819 | 4.4794 | 3.7349 | 4.2833
|  |  | 2025 | 1 | 2025-01-01 | 1-2025 | 3.8297 | 0.1713 | 4.001 | 3.8297 | 1.0058 | 4.8355 | 4.2706 | 0.46819 | 4.7388 | 3.9767 | 4.5251
|  |  | 2025 | 2 | 2025-02-01 | 2-2025 | 3.908 | 0.1713 | 4.0793 | 3.908 | 1.0058 | 4.9138 | 4.3575 | 0.46819 | 4.8257 | 4.0578 | 4.6062
|  |  | 2025 | 3 | 2025-03-01 | 3-2025 | 3.4898 | 0.1713 | 3.6611 | 3.4898 | 1.0058 | 4.4956 | 3.8908 | 0.46819 | 4.359 | 3.6235 | 4.1719
|  |  | 2025 | 4 | 2025-04-01 | 4-2025 | 3.4842 | 0.1713 | 3.6555 | 3.4842 | 1.0058 | 4.49 | 3.8842 | 0.46819 | 4.3524 | 3.6175 | 4.166
|  |  | 2025 | 5 | 2025-05-01 | 5-2025 | 3.6648 | 0.1713 | 3.8361 | 3.6648 | 1.0058 | 4.6706 | 4.0852 | 0.46819 | 4.5534 | 3.8049 | 4.3534
|  |  | 2025 | 6 | 2025-06-01 | 6-2025 | 3.5566 | 0.1713 | 3.7279 | 3.5566 | 1.0058 | 4.5624 | 3.9575 | 0.46819 | 4.4257 | 3.6902 | 4.2387
|  |  | 2025 | 7 | 2025-07-01 | 7-2025 | 3.5929 | 0.1713 | 3.7642 | 3.5929 | 1.0058 | 4.5987 | 3.9964 | 0.46819 | 4.4646 | 3.7274 | 4.2759
|  |  | 2025 | 8 | 2025-08-01 | 8-2025 | 3.6213 | 0.1713 | 3.7926 | 3.6213 | 1.0058 | 4.6271 | 4.0265 | 0.46819 | 4.4947 | 3.7564 | 4.3048
|  |  | 2025 | 9 | 2025-09-01 | 9-2025 | 3.3003 | 0.1713 | 3.4716 | 3.3003 | 1.0058 | 4.3061 | 3.6681 | 0.46819 | 4.1363 | 3.4229 | 3.9713
|  |  | 2025 | 10 | 2025-10-01 | 10-2025 | 3.3329 | 0.1713 | 3.5042 | 3.3329 | 1.0058 | 4.3387 | 3.703 | 0.46819 | 4.1712 | 3.4562 | 4.0047
|  |  | 2025 | 11 | 2025-11-01 | 11-2025 | 3.2717 | 0.1713 | 3.443 | 3.2717 | 1.0058 | 4.2775 | 3.6336 | 0.46819 | 4.1018 | 3.3923 | 3.9408
|  |  | 2025 | 12 | 2025-12-01 | 12-2025 | 3.6172 | 0.1713 | 3.7885 | 3.6172 | 1.0058 | 4.623 | 4.0159 | 0.46819 | 4.484 | 3.7501 | 4.2985
|  |  | 2026 | 1 | 2026-01-01 | 1-2026 | 3.8531 | 0.1713 | 4.0244 | 3.8531 | 1.0058 | 4.8589 | 4.2761 | 0.46819 | 4.7443 | 3.9941 | 4.5425
|  |  | 2026 | 2 | 2026-02-01 | 2-2026 | 3.9335 | 0.1713 | 4.1048 | 3.9335 | 1.0058 | 4.9393 | 4.3637 | 0.46819 | 4.8319 | 4.0769 | 4.6253
|  |  | 2026 | 3 | 2026-03-01 | 3-2026 | 3.514 | 0.1713 | 3.6853 | 3.514 | 1.0058 | 4.5199 | 3.897 | 0.46819 | 4.3651 | 3.6417 | 4.1901
|  |  | 2026 | 4 | 2026-04-01 | 4-2026 | 3.5099 | 0.1713 | 3.6812 | 3.5099 | 1.0058 | 4.5157 | 3.8909 | 0.46819 | 4.3591 | 3.6369 | 4.1853
|  |  | 2026 | 5 | 2026-05-01 | 5-2026 | 3.6933 | 0.1713 | 3.8646 | 3.6933 | 1.0058 | 4.6992 | 4.0927 | 0.46819 | 4.5609 | 3.8265 | 4.3749
|  |  | 2026 | 6 | 2026-06-01 | 6-2026 | 3.5781 | 0.1713 | 3.7494 | 3.5781 | 1.0058 | 4.5839 | 3.9644 | 0.46819 | 4.4326 | 3.7068 | 4.2553
|  |  | 2026 | 7 | 2026-07-01 | 7-2026 | 3.6148 | 0.1713 | 3.7861 | 3.6148 | 1.0058 | 4.6206 | 4.0038 | 0.46819 | 4.4719 | 3.7445 | 4.2929
|  |  | 2026 | 8 | 2026-08-01 | 8-2026 | 3.6436 | 0.1713 | 3.8149 | 3.6436 | 1.0058 | 4.6494 | 4.0342 | 0.46819 | 4.5024 | 3.7738 | 4.3222
|  |  | 2026 | 9 | 2026-09-01 | 9-2026 | 3.3207 | 0.1713 | 3.492 | 3.3207 | 1.0058 | 4.3266 | 3.6756 | 0.46819 | 4.1438 | 3.439 | 3.9875
|  |  | 2026 | 10 | 2026-10-01 | 10-2026 | 3.3538 | 0.1713 | 3.5251 | 3.3538 | 1.0058 | 4.3596 | 3.7109 | 0.46819 | 4.1791 | 3.4728 | 4.0212
|  |  | 2026 | 11 | 2026-11-01 | 11-2026 | 3.2924 | 0.1713 | 3.4637 | 3.2924 | 1.0058 | 4.2982 | 3.6417 | 0.46819 | 4.1099 | 3.4088 | 3.9572
|  |  | 2026 | 12 | 2026-12-01 | 12-2026 | 3.6403 | 0.1713 | 3.8116 | 3.6403 | 1.0058 | 4.6461 | 4.0252 | 0.46819 | 4.4934 | 3.7686 | 4.317
|  |  | 2027 | 1 | 2027-01-01 | 1-2027 | 3.8779 | 0.1713 | 4.0492 | 3.8779 | 1.0058 | 4.8837 | 4.2865 | 0.46819 | 4.7546 | 4.0141 | 4.5625
|  |  | 2027 | 2 | 2027-02-01 | 2-2027 | 3.959 | 0.1713 | 4.1303 | 3.959 | 1.0058 | 4.9648 | 4.3747 | 0.46819 | 4.8429 | 4.0976 | 4.646
|  |  | 2027 | 3 | 2027-03-01 | 3-2027 | 3.5371 | 0.1713 | 3.7084 | 3.5371 | 1.0058 | 4.5429 | 3.9071 | 0.46819 | 4.3753 | 3.6604 | 4.2089
|  |  | 2027 | 4 | 2027-04-01 | 4-2027 | 3.5331 | 0.1713 | 3.7044 | 3.5331 | 1.0058 | 4.5389 | 3.9014 | 0.46819 | 4.3696 | 3.6558 | 4.2043
|  |  | 2027 | 5 | 2027-05-01 | 5-2027 | 3.718 | 0.1713 | 3.8893 | 3.718 | 1.0058 | 4.7238 | 4.1042 | 0.46819 | 4.5724 | 3.8467 | 4.3952
|  |  | 2027 | 6 | 2027-06-01 | 6-2027 | 3.6017 | 0.1713 | 3.773 | 3.6017 | 1.0058 | 4.6075 | 3.9781 | 0.46819 | 4.4462 | 3.7271 | 4.2756
|  |  | 2027 | 7 | 2027-07-01 | 7-2027 | 3.6388 | 0.1713 | 3.8101 | 3.6388 | 1.0058 | 4.6446 | 4.0183 | 0.46819 | 4.4865 | 3.7653 | 4.3137
|  |  | 2027 | 8 | 2027-08-01 | 8-2027 | 3.6679 | 0.1713 | 3.8392 | 3.6679 | 1.0058 | 4.6737 | 4.0497 | 0.46819 | 4.5179 | 3.7951 | 4.3436
|  |  | 2027 | 9 | 2027-09-01 | 9-2027 | 3.343 | 0.1713 | 3.5143 | 3.343 | 1.0058 | 4.3488 | 3.6903 | 0.46819 | 4.1585 | 3.4588 | 4.0072
|  |  | 2027 | 10 | 2027-10-01 | 10-2027 | 3.3764 | 0.1713 | 3.5477 | 3.3764 | 1.0058 | 4.3822 | 3.7264 | 0.46819 | 4.1946 | 3.4931 | 4.0415
|  |  | 2027 | 11 | 2027-11-01 | 11-2027 | 3.3147 | 0.1713 | 3.486 | 3.3147 | 1.0058 | 4.3205 | 3.6577 | 0.46819 | 4.1259 | 3.429 | 3.9774
|  |  | 2027 | 12 | 2027-12-01 | 12-2027 | 3.6651 | 0.1713 | 3.8364 | 3.6651 | 1.0058 | 4.6709 | 4.0436 | 0.46819 | 4.5118 | 3.7912 | 4.3397
|  |  | 2028 | 1 | 2028-01-01 | 1-2028 | 3.9044 | 0.1713 | 4.0757 | 3.9044 | 1.0058 | 4.9102 | 4.3069 | 0.46819 | 4.775 | 4.0386 | 4.587
|  |  | 2028 | 2 | 2028-02-01 | 2-2028 | 3.9863 | 0.1713 | 4.1576 | 3.9863 | 1.0058 | 4.9921 | 4.3963 | 0.46819 | 4.8645 | 4.123 | 4.6714
|  |  | 2028 | 3 | 2028-03-01 | 3-2028 | 3.5615 | 0.1713 | 3.7328 | 3.5615 | 1.0058 | 4.5674 | 3.9272 | 0.46819 | 4.3954 | 3.6834 | 4.2319
|  |  | 2028 | 4 | 2028-04-01 | 4-2028 | 3.5576 | 0.1713 | 3.7289 | 3.5576 | 1.0058 | 4.5635 | 3.9222 | 0.46819 | 4.3904 | 3.6791 | 4.2276
|  |  | 2028 | 5 | 2028-05-01 | 5-2028 | 3.744 | 0.1713 | 3.9153 | 3.744 | 1.0058 | 4.7498 | 4.1268 | 0.46819 | 4.595 | 3.8716 | 4.42
|  |  | 2028 | 6 | 2028-06-01 | 6-2028 | 3.6289 | 0.1713 | 3.8002 | 3.6289 | 1.0058 | 4.6347 | 3.9995 | 0.46819 | 4.4677 | 3.7524 | 4.3009
|  |  | 2028 | 7 | 2028-07-01 | 7-2028 | 3.6668 | 0.1713 | 3.8381 | 3.6668 | 1.0058 | 4.6726 | 4.0406 | 0.46819 | 4.5087 | 3.7914 | 4.3398
|  |  | 2028 | 8 | 2028-08-01 | 8-2028 | 3.6965 | 0.1713 | 3.8678 | 3.6965 | 1.0058 | 4.7023 | 4.0726 | 0.46819 | 4.5408 | 3.8219 | 4.3703
|  |  | 2028 | 9 | 2028-09-01 | 9-2028 | 3.3695 | 0.1713 | 3.5408 | 3.3695 | 1.0058 | 4.3754 | 3.7118 | 0.46819 | 4.1799 | 3.4836 | 4.032
|  |  | 2028 | 10 | 2028-10-01 | 10-2028 | 3.4036 | 0.1713 | 3.5749 | 3.4036 | 1.0058 | 4.4094 | 3.7486 | 0.46819 | 4.2168 | 3.5186 | 4.067
|  |  | 2028 | 11 | 2028-11-01 | 11-2028 | 3.3418 | 0.1713 | 3.5131 | 3.3418 | 1.0058 | 4.3476 | 3.6799 | 0.46819 | 4.1481 | 3.4545 | 4.0029
|  |  | 2028 | 12 | 2028-12-01 | 12-2028 | 3.6955 | 0.1713 | 3.8668 | 3.6955 | 1.0058 | 4.7013 | 4.0687 | 0.46819 | 4.5369 | 3.8199 | 4.3683
|  |  | 2029 | 1 | 2029-01-01 | 1-2029 | 3.9373 | 0.1713 | 4.1086 | 3.9373 | 1.0058 | 4.9431 | 4.3342 | 0.46819 | 4.8024 | 4.0696 | 4.6181
|  |  | 2029 | 2 | 2029-02-01 | 2-2029 | 4.0204 | 0.1713 | 4.1917 | 4.0204 | 1.0058 | 5.0262 | 4.4249 | 0.46819 | 4.8931 | 4.1552 | 4.7036
|  |  | 2029 | 3 | 2029-03-01 | 3-2029 | 3.5924 | 0.1713 | 3.7637 | 3.5924 | 1.0058 | 4.5983 | 3.9532 | 0.46819 | 4.4214 | 3.7127 | 4.2611
|  |  | 2029 | 4 | 2029-04-01 | 4-2029 | 3.5889 | 0.1713 | 3.7602 | 3.5889 | 1.0058 | 4.5948 | 3.9487 | 0.46819 | 4.4169 | 3.7089 | 4.2573
|  |  | 2029 | 5 | 2029-05-01 | 5-2029 | 3.7774 | 0.1713 | 3.9487 | 3.7774 | 1.0058 | 4.7832 | 4.1553 | 0.46819 | 4.6235 | 3.9033 | 4.4518
|  |  | 2029 | 6 | 2029-06-01 | 6-2029 | 3.6607 | 0.1713 | 3.832 | 3.6607 | 1.0058 | 4.6665 | 4.0246 | 0.46819 | 4.4928 | 3.782 | 4.3304
|  |  | 2029 | 7 | 2029-07-01 | 7-2029 | 3.6991 | 0.1713 | 3.8704 | 3.6991 | 1.0058 | 4.7049 | 4.0659 | 0.46819 | 4.5341 | 3.8214 | 4.3698
|  |  | 2029 | 8 | 2029-08-01 | 8-2029 | 3.7294 | 0.1713 | 3.9007 | 3.7294 | 1.0058 | 4.7352 | 4.0982 | 0.46819 | 4.5664 | 3.8523 | 4.4008
|  |  | 2029 | 9 | 2029-09-01 | 9-2029 | 3.3998 | 0.1713 | 3.5711 | 3.3998 | 1.0058 | 4.4056 | 3.7351 | 0.46819 | 4.2032 | 3.5115 | 4.06
|  |  | 2029 | 10 | 2029-10-01 | 10-2029 | 3.4343 | 0.1713 | 3.6056 | 3.4343 | 1.0058 | 4.4402 | 3.7722 | 0.46819 | 4.2404 | 3.547 | 4.0954
|  |  | 2029 | 11 | 2029-11-01 | 11-2029 | 3.3723 | 0.1713 | 3.5436 | 3.3723 | 1.0058 | 4.3781 | 3.7031 | 0.46819 | 4.1713 | 3.4825 | 4.031
|  |  | 2029 | 12 | 2029-12-01 | 12-2029 | 3.7295 | 0.1713 | 3.9008 | 3.7295 | 1.0058 | 4.7353 | 4.0944 | 0.46819 | 4.5625 | 3.8511 | 4.3995
|  |  | 2030 | 1 | 2030-01-01 | 1-2030 | 3.9738 | 0.1713 | 4.1451 | 3.9738 | 1.0058 | 4.9796 | 4.3616 | 0.46819 | 4.8298 | 4.1031 | 4.6515
|  |  | 2030 | 2 | 2030-02-01 | 2-2030 | 4.0579 | 0.1713 | 4.2292 | 4.0579 | 1.0058 | 5.0637 | 4.4528 | 0.46819 | 4.921 | 4.1895 | 4.738
|  |  | 2030 | 3 | 2030-03-01 | 3-2030 | 3.6262 | 0.1713 | 3.7975 | 3.6262 | 1.0058 | 4.6321 | 3.9782 | 0.46819 | 4.4464 | 3.7436 | 4.292
|  |  | 2030 | 4 | 2030-04-01 | 4-2030 | 3.623 | 0.1713 | 3.7943 | 3.623 | 1.0058 | 4.6288 | 3.9737 | 0.46819 | 4.4419 | 3.7399 | 4.2883
|  |  | 2030 | 5 | 2030-05-01 | 5-2030 | 3.8135 | 0.1713 | 3.9848 | 3.8135 | 1.0058 | 4.8193 | 4.1816 | 0.46819 | 4.6498 | 3.9362 | 4.4846
|  |  | 2030 | 6 | 2030-06-01 | 6-2030 | 3.6838 | 0.1713 | 3.8551 | 3.6838 | 1.0058 | 4.6897 | 4.0408 | 0.46819 | 4.509 | 3.8028 | 4.3513
|  |  | 2030 | 7 | 2030-07-01 | 7-2030 | 3.7208 | 0.1713 | 3.8921 | 3.7208 | 1.0058 | 4.7266 | 4.0808 | 0.46819 | 4.549 | 3.8408 | 4.3892
|  |  | 2030 | 8 | 2030-08-01 | 8-2030 | 3.7495 | 0.1713 | 3.9208 | 3.7495 | 1.0058 | 4.7553 | 4.1117 | 0.46819 | 4.5799 | 3.8702 | 4.4187
|  |  | 2030 | 9 | 2030-09-01 | 9-2030 | 3.4165 | 0.1713 | 3.5878 | 3.4165 | 1.0058 | 4.4223 | 3.746 | 0.46819 | 4.2142 | 3.5263 | 4.0747
|  |  | 2030 | 10 | 2030-10-01 | 10-2030 | 3.4496 | 0.1713 | 3.6209 | 3.4496 | 1.0058 | 4.4554 | 3.7818 | 0.46819 | 4.25 | 3.5603 | 4.1088
|  |  | 2030 | 11 | 2030-11-01 | 11-2030 | 3.3857 | 0.1713 | 3.557 | 3.3857 | 1.0058 | 4.3915 | 3.7111 | 0.46819 | 4.1793 | 3.4941 | 4.0426
|  |  | 2030 | 12 | 2030-12-01 | 12-2030 | 3.7425 | 0.1713 | 3.9138 | 3.7425 | 1.0058 | 4.7483 | 4.1017 | 0.46819 | 4.5699 | 3.8623 | 4.4107
|  |  | 2031 | 1 | 2031-01-01 | 1-2031 | 3.9859 | 0.1713 | 4.1572 | 3.9859 | 1.0058 | 4.9917 | 4.3678 | 0.46819 | 4.836 | 4.1132 | 4.6616
|  |  | 2031 | 2 | 2031-02-01 | 2-2031 | 4.0683 | 0.1713 | 4.2396 | 4.0683 | 1.0058 | 5.0741 | 4.4575 | 0.46819 | 4.9257 | 4.198 | 4.7465
|  |  | 2031 | 3 | 2031-03-01 | 3-2031 | 3.6338 | 0.1713 | 3.8051 | 3.6338 | 1.0058 | 4.6397 | 3.9809 | 0.46819 | 4.4491 | 3.7495 | 4.298
|  |  | 2031 | 4 | 2031-04-01 | 4-2031 | 3.6289 | 0.1713 | 3.8002 | 3.6289 | 1.0058 | 4.6347 | 3.9749 | 0.46819 | 4.4431 | 3.7442 | 4.2927
|  |  | 2031 | 5 | 2031-05-01 | 5-2031 | 3.8179 | 0.1713 | 3.9892 | 3.8179 | 1.0058 | 4.8237 | 4.1814 | 0.46819 | 4.6496 | 3.9391 | 4.4875
|  |  | 2031 | 6 | 2031-06-01 | 6-2031 | 3.6979 | 0.1713 | 3.8692 | 3.6979 | 1.0058 | 4.7037 | 4.0484 | 0.46819 | 4.5166 | 3.8147 | 4.3632
|  |  | 2031 | 7 | 2031-07-01 | 7-2031 | 3.7352 | 0.1713 | 3.9065 | 3.7352 | 1.0058 | 4.741 | 4.0885 | 0.46819 | 4.5567 | 3.8529 | 4.4014
|  |  | 2031 | 8 | 2031-08-01 | 8-2031 | 3.7642 | 0.1713 | 3.9355 | 3.7642 | 1.0058 | 4.77 | 4.1195 | 0.46819 | 4.5877 | 3.8826 | 4.431
|  |  | 2031 | 9 | 2031-09-01 | 9-2031 | 3.43 | 0.1713 | 3.6013 | 3.43 | 1.0058 | 4.4358 | 3.7531 | 0.46819 | 4.2213 | 3.5377 | 4.0861
|  |  | 2031 | 10 | 2031-10-01 | 10-2031 | 3.4635 | 0.1713 | 3.6348 | 3.4635 | 1.0058 | 4.4693 | 3.789 | 0.46819 | 4.2572 | 3.572 | 4.1204
|  |  | 2031 | 11 | 2031-11-01 | 11-2031 | 3.3994 | 0.1713 | 3.5707 | 3.3994 | 1.0058 | 4.4052 | 3.7183 | 0.46819 | 4.1865 | 3.5057 | 4.0541
|  |  | 2031 | 12 | 2031-12-01 | 12-2031 | 3.7579 | 0.1713 | 3.9292 | 3.7579 | 1.0058 | 4.7637 | 4.1097 | 0.46819 | 4.5779 | 3.8752 | 4.4236
|  |  | 2032 | 1 | 2032-01-01 | 1-2032 | 4.0025 | 0.1713 | 4.1738 | 4.0025 | 1.0058 | 5.0083 | 4.3763 | 0.46819 | 4.8445 | 4.1271 | 4.6755
|  |  | 2032 | 2 | 2032-02-01 | 2-2032 | 4.0855 | 0.1713 | 4.2568 | 4.0855 | 1.0058 | 5.0913 | 4.4663 | 0.46819 | 4.9345 | 4.2124 | 4.7608
|  |  | 2032 | 3 | 2032-03-01 | 3-2032 | 3.6494 | 0.1713 | 3.8207 | 3.6494 | 1.0058 | 4.6552 | 3.9888 | 0.46819 | 4.457 | 3.7625 | 4.3109
|  |  | 2032 | 4 | 2032-04-01 | 4-2032 | 3.6445 | 0.1713 | 3.8158 | 3.6445 | 1.0058 | 4.6504 | 3.9828 | 0.46819 | 4.451 | 3.7573 | 4.3057
|  |  | 2032 | 5 | 2032-05-01 | 5-2032 | 3.8346 | 0.1713 | 4.0059 | 3.8346 | 1.0058 | 4.8404 | 4.1897 | 0.46819 | 4.6579 | 3.953 | 4.5014
|  |  | 2032 | 6 | 2032-06-01 | 6-2032 | 3.7146 | 0.1713 | 3.8859 | 3.7146 | 1.0058 | 4.7204 | 4.0556 | 0.46819 | 4.5238 | 3.8283 | 4.3767
|  |  | 2032 | 7 | 2032-07-01 | 7-2032 | 3.7523 | 0.1713 | 3.9236 | 3.7523 | 1.0058 | 4.7581 | 4.0957 | 0.46819 | 4.5638 | 3.8668 | 4.4152
|  |  | 2032 | 8 | 2032-08-01 | 8-2032 | 3.7817 | 0.1713 | 3.953 | 3.7817 | 1.0058 | 4.7875 | 4.1266 | 0.46819 | 4.5948 | 3.8967 | 4.4451
|  |  | 2032 | 9 | 2032-09-01 | 9-2032 | 3.4462 | 0.1713 | 3.6175 | 3.4462 | 1.0058 | 4.452 | 3.7595 | 0.46819 | 4.2277 | 3.5506 | 4.0991
|  |  | 2032 | 10 | 2032-10-01 | 10-2032 | 3.4801 | 0.1713 | 3.6514 | 3.4801 | 1.0058 | 4.4859 | 3.7954 | 0.46819 | 4.2636 | 3.5852 | 4.1336
|  |  | 2032 | 11 | 2032-11-01 | 11-2032 | 3.4159 | 0.1713 | 3.5872 | 3.4159 | 1.0058 | 4.4218 | 3.7244 | 0.46819 | 4.1926 | 3.5188 | 4.0672
|  |  | 2032 | 12 | 2032-12-01 | 12-2032 | 3.7764 | 0.1713 | 3.9477 | 3.7764 | 1.0058 | 4.7823 | 4.1164 | 0.46819 | 4.5846 | 3.8898 | 4.4382
|  |  | 2033 | 1 | 2033-01-01 | 1-2033 | 4.0224 | 0.1713 | 4.1937 | 4.0224 | 1.0058 | 5.0283 | 4.3833 | 0.46819 | 4.8515 | 4.1427 | 4.6912
|  |  | 2033 | 2 | 2033-02-01 | 2-2033 | 4.1061 | 0.1713 | 4.2774 | 4.1061 | 1.0058 | 5.112 | 4.4733 | 0.46819 | 4.9415 | 4.2285 | 4.777
|  |  | 2033 | 3 | 2033-03-01 | 3-2033 | 3.6681 | 0.1713 | 3.8394 | 3.6681 | 1.0058 | 4.6739 | 3.995 | 0.46819 | 4.4632 | 3.777 | 4.3255
|  |  | 2033 | 4 | 2033-04-01 | 4-2033 | 3.6635 | 0.1713 | 3.8348 | 3.6635 | 1.0058 | 4.6693 | 3.9889 | 0.46819 | 4.4571 | 3.772 | 4.3204
|  |  | 2033 | 5 | 2033-05-01 | 5-2033 | 3.8548 | 0.1713 | 4.0261 | 3.8548 | 1.0058 | 4.8606 | 4.196 | 0.46819 | 4.6642 | 3.9685 | 4.5169
|  |  | 2033 | 6 | 2033-06-01 | 6-2033 | 3.7339 | 0.1713 | 3.9052 | 3.7339 | 1.0058 | 4.7397 | 4.0642 | 0.46819 | 4.5324 | 3.844 | 4.3924
|  |  | 2033 | 7 | 2033-07-01 | 7-2033 | 3.772 | 0.1713 | 3.9433 | 3.772 | 1.0058 | 4.7778 | 4.1046 | 0.46819 | 4.5728 | 3.8829 | 4.4313
|  |  | 2033 | 8 | 2033-08-01 | 8-2033 | 3.8017 | 0.1713 | 3.973 | 3.8017 | 1.0058 | 4.8075 | 4.136 | 0.46819 | 4.6042 | 3.9131 | 4.4616
|  |  | 2033 | 9 | 2033-09-01 | 9-2033 | 3.4646 | 0.1713 | 3.6359 | 3.4646 | 1.0058 | 4.4704 | 3.7684 | 0.46819 | 4.2365 | 3.5659 | 4.1143
|  |  | 2033 | 10 | 2033-10-01 | 10-2033 | 3.4988 | 0.1713 | 3.6701 | 3.4988 | 1.0058 | 4.5046 | 3.8046 | 0.46819 | 4.2728 | 3.6007 | 4.1492
|  |  | 2033 | 11 | 2033-11-01 | 11-2033 | 3.4345 | 0.1713 | 3.6058 | 3.4345 | 1.0058 | 4.4403 | 3.7338 | 0.46819 | 4.202 | 3.5343 | 4.0827
|  |  | 2033 | 12 | 2033-12-01 | 12-2033 | 3.7971 | 0.1713 | 3.9684 | 3.7971 | 1.0058 | 4.8029 | 4.1271 | 0.46819 | 4.5952 | 3.9071 | 4.4555
|  |  | 2034 | 1 | 2034-01-01 | 1-2034 | 4.0447 | 0.1713 | 4.216 | 4.0447 | 1.0058 | 5.0505 | 4.3951 | 0.46819 | 4.8632 | 4.1615 | 4.7099
|  |  | 2034 | 2 | 2034-02-01 | 2-2034 | 4.129 | 0.1713 | 4.3003 | 4.129 | 1.0058 | 5.1348 | 4.4856 | 0.46819 | 4.9538 | 4.2479 | 4.7963
|  |  | 2034 | 3 | 2034-03-01 | 3-2034 | 3.6887 | 0.1713 | 3.86 | 3.6887 | 1.0058 | 4.6945 | 4.0063 | 0.46819 | 4.4745 | 3.7945 | 4.343
|  |  | 2034 | 4 | 2034-04-01 | 4-2034 | 3.6842 | 0.1713 | 3.8555 | 3.6842 | 1.0058 | 4.69 | 4.0005 | 0.46819 | 4.4687 | 3.7896 | 4.3381
|  |  | 2034 | 5 | 2034-05-01 | 5-2034 | 3.8767 | 0.1713 | 4.048 | 3.8767 | 1.0058 | 4.8826 | 4.2086 | 0.46819 | 4.6768 | 3.9874 | 4.5358
|  |  | 2034 | 6 | 2034-06-01 | 6-2034 | 3.7554 | 0.1713 | 3.9267 | 3.7554 | 1.0058 | 4.7612 | 4.0748 | 0.46819 | 4.543 | 3.8619 | 4.4103
|  |  | 2034 | 7 | 2034-07-01 | 7-2034 | 3.7938 | 0.1713 | 3.9651 | 3.7938 | 1.0058 | 4.7996 | 4.1154 | 0.46819 | 4.5836 | 3.901 | 4.4495
|  |  | 2034 | 8 | 2034-08-01 | 8-2034 | 3.8239 | 0.1713 | 3.9952 | 3.8239 | 1.0058 | 4.8297 | 4.1469 | 0.46819 | 4.6151 | 3.9315 | 4.48
|  |  | 2034 | 9 | 2034-09-01 | 9-2034 | 3.485 | 0.1713 | 3.6563 | 3.485 | 1.0058 | 4.4908 | 3.7783 | 0.46819 | 4.2465 | 3.5828 | 4.1312
|  |  | 2034 | 10 | 2034-10-01 | 10-2034 | 3.5195 | 0.1713 | 3.6908 | 3.5195 | 1.0058 | 4.5253 | 3.8147 | 0.46819 | 4.2829 | 3.6179 | 4.1663
|  |  | 2034 | 11 | 2034-11-01 | 11-2034 | 3.455 | 0.1713 | 3.6263 | 3.455 | 1.0058 | 4.4608 | 3.7437 | 0.46819 | 4.2119 | 3.5512 | 4.0996
|  |  | 2034 | 12 | 2034-12-01 | 12-2034 | 3.8199 | 0.1713 | 3.9912 | 3.8199 | 1.0058 | 4.8258 | 4.138 | 0.46819 | 4.6062 | 3.926 | 4.4744
|  |  | 2035 | 1 | 2035-01-01 | 1-2035 | 4.0692 | 0.1713 | 4.2405 | 4.0692 | 1.0058 | 5.075 | 4.4067 | 0.46819 | 4.8749 | 4.1817 | 4.7301
|  |  | 2035 | 2 | 2035-02-01 | 2-2035 | 4.1542 | 0.1713 | 4.3255 | 4.1542 | 1.0058 | 5.16 | 4.4976 | 0.46819 | 4.9658 | 4.2686 | 4.8171
|  |  | 2035 | 3 | 2035-03-01 | 3-2035 | 3.7113 | 0.1713 | 3.8826 | 3.7113 | 1.0058 | 4.7171 | 4.017 | 0.46819 | 4.4852 | 3.8132 | 4.3616
|  |  | 2035 | 4 | 2035-04-01 | 4-2035 | 3.707 | 0.1713 | 3.8783 | 3.707 | 1.0058 | 4.7128 | 4.0112 | 0.46819 | 4.4794 | 3.8084 | 4.3568
|  |  | 2035 | 5 | 2035-05-01 | 5-2035 | 3.9009 | 0.1713 | 4.0722 | 3.9009 | 1.0058 | 4.9067 | 4.2198 | 0.46819 | 4.688 | 4.0072 | 4.5557
|  |  | 2035 | 6 | 2035-06-01 | 6-2035 | 3.7789 | 0.1713 | 3.9502 | 3.7789 | 1.0058 | 4.7847 | 4.0879 | 0.46819 | 4.5561 | 3.8819 | 4.4303
|  |  | 2035 | 7 | 2035-07-01 | 7-2035 | 3.8178 | 0.1713 | 3.9891 | 3.8178 | 1.0058 | 4.8236 | 4.129 | 0.46819 | 4.5972 | 3.9215 | 4.4699
|  |  | 2035 | 8 | 2035-08-01 | 8-2035 | 3.8482 | 0.1713 | 4.0195 | 3.8482 | 1.0058 | 4.854 | 4.1609 | 0.46819 | 4.6291 | 3.9524 | 4.5009
|  |  | 2035 | 9 | 2035-09-01 | 9-2035 | 3.5073 | 0.1713 | 3.6786 | 3.5073 | 1.0058 | 4.5131 | 3.7915 | 0.46819 | 4.2596 | 3.602 | 4.1504
|  |  | 2035 | 10 | 2035-10-01 | 10-2035 | 3.5422 | 0.1713 | 3.7135 | 3.5422 | 1.0058 | 4.548 | 3.8283 | 0.46819 | 4.2965 | 3.6376 | 4.186
|  |  | 2035 | 11 | 2035-11-01 | 11-2035 | 3.4774 | 0.1713 | 3.6487 | 3.4774 | 1.0058 | 4.4832 | 3.7574 | 0.46819 | 4.2256 | 3.5707 | 4.1191
|  |  | 2035 | 12 | 2035-12-01 | 12-2035 | 3.8449 | 0.1713 | 4.0162 | 3.8449 | 1.0058 | 4.8507 | 4.1536 | 0.46819 | 4.6218 | 3.9478 | 4.4962
|  |  | 2036 | 1 | 2036-01-01 | 1-2036 | 4.0959 | 0.1713 | 4.2672 | 4.0959 | 1.0058 | 5.1017 | 4.4237 | 0.46819 | 4.8919 | 4.2051 | 4.7536
|  |  | 2036 | 2 | 2036-02-01 | 2-2036 | 4.1816 | 0.1713 | 4.3529 | 4.1816 | 1.0058 | 5.1874 | 4.5153 | 0.46819 | 4.9835 | 4.2929 | 4.8413
|  |  | 2036 | 3 | 2036-03-01 | 3-2036 | 3.736 | 0.1713 | 3.9073 | 3.736 | 1.0058 | 4.7418 | 4.0332 | 0.46819 | 4.5014 | 3.8351 | 4.3835
|  |  | 2036 | 4 | 2036-04-01 | 4-2036 | 3.7318 | 0.1713 | 3.9031 | 3.7318 | 1.0058 | 4.7376 | 4.0278 | 0.46819 | 4.496 | 3.8305 | 4.3789
|  |  | 2036 | 5 | 2036-05-01 | 5-2036 | 3.9272 | 0.1713 | 4.0985 | 3.9272 | 1.0058 | 4.933 | 4.2377 | 0.46819 | 4.7059 | 4.0307 | 4.5791
|  |  | 2036 | 6 | 2036-06-01 | 6-2036 | 1.8956 | 0.1713 | 2.0669 | 1.8956 | 1.0058 | 2.9014 | 2.0478 | 0.46819 | 2.516 | 1.9463 | 2.4948
|  |  | 2036 | 7 | 2036-07-01 | 7-2036 | 1.595 | 0.1713 | 1.7663 | 1.595 | 1.0058 | 2.6009 | 1.7231 | 0.46819 | 2.1913 | 1.6377 | 2.1862
|  |  | 2036 | 8 | 2036-08-01 | 8-2036 | 1.2855 | 0.1713 | 1.4568 | 1.2855 | 1.0058 | 2.2913 | 1.3887 | 0.46819 | 1.8569 | 1.3199 | 1.8683
|  |  | 2036 | 9 | 2036-09-01 | 9-2036 | 0.87824 | 0.1713 | 1.0495 | 0.87824 | 1.0058 | 1.8841 | 0.94875 | 0.46819 | 1.4169 | 0.90174 | 1.4502
|  |  | 2036 | 10 | 2036-10-01 | 10-2036 | 0.591 | 0.1713 | 0.7623 | 0.591 | 1.0058 | 1.5968 | 0.63845 | 0.46819 | 1.1066 | 0.60682 | 1.1553
|  |  | 2036 | 11 | 2036-11-01 | 11-2036 | 0.28994 | 0.1713 | 0.46124 | 0.28994 | 1.0058 | 1.2958 | 0.31322 | 0.46819 | 0.7814 | 0.2977 | 0.84613
|  |  | 2036 | 12 | 2036-12-01 | 12-2036 | 4.4803e-16 | 0.1713 | 0.1713 | 4.4803e-16 | 1.0058 | 1.0058 | 0 | 0.46819 | 0.46819 | 2.9868e-16 | 0.54844
Note on J2: Hub PG&E CityGate
Note on K2: Backbone EG rate ($/MMBTU) + Backbone rate ($/MMBTU) (Redwood to On-System)
Note on M2: Hub PG&E CityGate
Note on N2: Trans/Dist EG rate http://www.pge.com/tariffs/GRS.SHTML#GRS $1.6971
Note on P2: Hub: SoCalGas
Note on Q2: Schedule No. GT-TLS + G-BTS4 Interruptible California IOU SoCalGas tab

## drop downs (hidden)
PG&E
Socal Gas
SDG&E
Residential
Commercial
Total Core
Large Boiler (>100MMBtu/Hr)
Small Boiler (<100MMBtu/Hr)
Residential Furnace
Uncontrolled | Uncontrolled | Uncontrolled
Uncontrolled | Low Nox Burner | Uncontrolled
Uncontrolled | Flue Gas Recirculation | Uncontrolled
Existing
New Greenfield
Residential Single Family
Residential Multi-Family
Small/Medium Commercial
Large Commercial
Including
Excluding