## Compressor Data
GSC Replica of CPUC SIM 01 - Midnight Conditions Steady State Model - Compression Data
Compressor Station Name | SIM 01 - Midnight Steady State Model Results |  |  |  |  | Compressor Configuration
| Up Pressure (psig) | Down Pressure (psig) | Avg Flow Rate (MMscfd) | Operating Power (hp) | Fuel Consumption (MMscfd) | Installed Power (hp) | Station Set Point Status | Suction Pressure Set Point (psig) | Discharge Pressure Set Point (psig) | Block HP Mode | Ambient Temperature (°F) | Block Compressor Efficiency Set Point | Block Fuel Factor Set Point (scfd/hp)
VENTURA |  |  | 1e-12 |  | 0 |  | Off |  |  | Block Mode | 60 | 0.8 | 235
BLYTHE |  |  | 845.0886 |  | 2.6414 |  | On-Known Ps |  |  | Block Mode | 60 | 0.8 | 235
NNEEDLES |  |  | 364.3747 |  | 0.11528 |  | On-Known Ps |  |  | Block Mode | 60 | 0.8 | 235
KELSO |  |  | 364.3747 |  | 0 |  | Off |  |  | Block Mode | 60 | 0.8 | 235
SNEEDLES |  |  | 329.4661 |  | 0.88386 |  | On-Known Ps |  |  | Block Mode | 60 | 0.8 | 235
NEWBERRY |  |  | 328.778 |  | 0.6881 |  | On-Known Ps |  |  | Block Mode | 60 | 0.8 | 235
ADELANTO |  |  | -43.9862 |  | 0 |  | Off-Open Valve |  |  | Block Mode | 60 | 0.8 | 235
WHEELER |  |  | 760.6422 |  | 2.1679 |  | On-Known Pd |  |  | Block Mode | 60 | 0.8 | 235
MORENO |  |  | 274.7713 |  | 0.68187 |  | On-Known Pd |  |  | Block Mode | 60 | 0.8 | 158

## Nodes Data
GSC Replica of CPUC SIM 01 - Midnight Conditions Steady State Model - Node Data
Name | Steady State Results |  | Node Configuration in Model
| InFlow (MMscfd) | Pressure (psig) | Elevation (ft) | Maop (psig) | Label 1 | Number of Meters at Node | InFlow Set Point (MMscfd) | Pressure Set Point (psig) | InFlow Set Point Status | Pressure Set Point Status | InFlow Temperature Set Point (°F) | InFlow Specific Gravity Set Point | InFlow Heating Value Set Point (Btu/scf)
[5 empty] | Otay Mesa | [5 empty] | 60 | 0.6 | 1000
[5 empty] | Aliso Canyon Storage Field | [5 empty] | 60 | 0.6 | 1000
[5 empty] | Ehrenburg (EPNG) | [5 empty] | 60 | 0.6 | 1000
[5 empty] | Playa Del Rey | [5 empty] | 60 | 0.6 | 1000
[5 empty] | Goleta Storage Field | [5 empty] | 60 | 0.6 | 1000
[5 empty] | Honor Rancho Storage Field | [5 empty] | 60 | 0.6 | 1000
[5 empty] | Kramer Junction | [5 empty] | 60 | 0.6 | 1000
[5 empty] | Kern River Station (PG&E) | [5 empty] | 60 | 0.6 | 1000
[5 empty] | Topock | [5 empty] | 60 | 0.6 | 1000
[5 empty] | North Needles | [5 empty] | 60 | 0.6 | 1000
[5 empty] | Wheeler Ridge (KM) | [5 empty] | 60 | 0.6 | 1000
[11 empty] | 60 | 0.6 | 1000
[11 empty] | 60 | 0.6 | 1000
[11 empty] | 60 | 0.6 | 1000
[11 empty] | 60 | 0.6 | 1000
[11 empty] | 60 | 0.6 | 1000
[11 empty] | 60 | 0.6 | 1000
[11 empty] | 60 | 0.6 | 1000
[11 empty] | 60 | 0.6 | 1000
[11 empty] | 60 | 0.6 | 1000
[11 empty] | 60 | 0.6 | 1000
[11 empty] | 60 | 0.6 | 1000
[11 empty] | 60 | 0.6 | 1000
[11 empty] | 60 | 0.6 | 1000
[11 empty] | 60 | 0.6 | 1000
[11 empty] | 60 | 0.6 | 1000
[11 empty] | 60 | 0.6 | 1000
[11 empty] | 60 | 0.6 | 1000
[11 empty] | 60 | 0.6 | 1000
[11 empty] | 60 | 0.6 | 1000
[11 empty] | 60 | 0.6 | 1000
[11 empty] | 60 | 0.6 | 1000
[11 empty] | 60 | 0.6 | 1000
[11 empty] | 60 | 0.6 | 1000
[11 empty] | 60 | 0.6 | 1000
[11 empty] | 60 | 0.6 | 1000
[11 empty] | 60 | 0.6 | 1000
[11 empty] | 60 | 0.6 | 1000
[11 empty] | 60 | 0.6 | 1000
[11 empty] | 60 | 0.6 | 1000
[11 empty] | 60 | 0.6 | 1000
[11 empty] | 60 | 0.6 | 1000
[11 empty] | 60 | 0.6 | 1000
[11 empty] | 60 | 0.6 | 1000
[11 empty] | 60 | 0.6 | 1000
[11 empty] | 60 | 0.6 | 1000
[11 empty] | 60 | 0.6 | 1000
[11 empty] | 60 | 0.6 | 1000
[11 empty] | 60 | 0.6 | 1000
[11 empty] | 60 | 0.6 | 1000
[11 empty] | 60 | 0.6 | 1000
[11 empty] | 60 | 0.6 | 1000
[11 empty] | 60 | 0.6 | 1000
[11 empty] | 60 | 0.6 | 1000
[11 empty] | 60 | 0.6 | 1000
[11 empty] | 60 | 0.6 | 1000
[11 empty] | 60 | 0.6 | 1000
[11 empty] | 60 | 0.6 | 1000
[11 empty] | 60 | 0.6 | 1000
[11 empty] | 60 | 0.6 | 1000
[11 empty] | 60 | 0.6 | 1000
[11 empty] | 60 | 0.6 | 1000
[11 empty] | 60 | 0.6 | 1000
[11 empty] | 60 | 0.6 | 1000
[11 empty] | 60 | 0.6 | 1000
[11 empty] | 60 | 0.6 | 1000
[11 empty] | 60 | 0.6 | 1000
[11 empty] | 60 | 0.6 | 1000
[11 empty] | 60 | 0.6 | 1000
[11 empty] | 60 | 0.6 | 1000
[11 empty] | 60 | 0.6 | 1000
[11 empty] | 60 | 0.6 | 1000
[11 empty] | 60 | 0.6 | 1000
[11 empty] | 60 | 0.6 | 1000
[11 empty] | 60 | 0.6 | 1000
[11 empty] | 60 | 0.6 | 1000
[11 empty] | 60 | 0.6 | 1000
[11 empty] | 60 | 0.6 | 1000
[11 empty] | 60 | 0.6 | 1000
[11 empty] | 60 | 0.6 | 1000
[11 empty] | 60 | 0.6 | 1000
[11 empty] | 60 | 0.6 | 1000
[11 empty] | 60 | 0.6 | 1000
[11 empty] | 60 | 0.6 | 1000
[11 empty] | 60 | 0.6 | 1000
[11 empty] | 60 | 0.6 | 1000
[11 empty] | 60 | 0.6 | 1000
[11 empty] | 60 | 0.6 | 1000
[11 empty] | 60 | 0.6 | 1000
[11 empty] | 60 | 0.6 | 1000
[11 empty] | 60 | 0.6 | 1000
[11 empty] | 60 | 0.6 | 1000
[11 empty] | 60 | 0.6 | 1000
[11 empty] | 60 | 0.6 | 1000
[11 empty] | 60 | 0.6 | 1000
[11 empty] | 60 | 0.6 | 1000
[11 empty] | 60 | 0.6 | 1000
[11 empty] | 60 | 0.6 | 1000
[11 empty] | 60 | 0.6 | 1000
[11 empty] | 60 | 0.6 | 1000
[11 empty] | 60 | 0.6 | 1000
[11 empty] | 60 | 0.6 | 1000
[11 empty] | 60 | 0.6 | 1000
[11 empty] | 60 | 0.6 | 1000
[11 empty] | 60 | 0.6 | 1000
[11 empty] | 60 | 0.6 | 1000
[11 empty] | 60 | 0.6 | 1000
[11 empty] | 60 | 0.6 | 1000
[11 empty] | 60 | 0.6 | 1000
[11 empty] | 60 | 0.6 | 1000
[11 empty] | 60 | 0.6 | 1000
[11 empty] | 60 | 0.6 | 1000
[11 empty] | 60 | 0.6 | 1000
[11 empty] | 60 | 0.6 | 1000
[11 empty] | 60 | 0.6 | 1000
[11 empty] | 60 | 0.6 | 1000
[11 empty] | 60 | 0.6 | 1000
[11 empty] | 60 | 0.6 | 1000
[11 empty] | 60 | 0.6 | 1000
[11 empty] | 60 | 0.6 | 1000
[11 empty] | 60 | 0.6 | 1000
[11 empty] | 60 | 0.6 | 1000
[11 empty] | 60 | 0.6 | 1000
[11 empty] | 60 | 0.6 | 1000
[11 empty] | 60 | 0.6 | 1000
[11 empty] | 60 | 0.6 | 1000
[11 empty] | 60 | 0.6 | 1000
[11 empty] | 60 | 0.6 | 1000
[11 empty] | 60 | 0.6 | 1000
[11 empty] | 60 | 0.6 | 1000
[11 empty] | 60 | 0.6 | 1000
[11 empty] | 60 | 0.6 | 1000
[11 empty] | 60 | 0.6 | 1000
[11 empty] | 60 | 0.6 | 1000
[11 empty] | 60 | 0.6 | 1000
[11 empty] | 60 | 0.6 | 1000
[11 empty] | 60 | 0.6 | 1000
[11 empty] | 60 | 0.6 | 1000
[11 empty] | 60 | 0.6 | 1000
[11 empty] | 60 | 0.6 | 1000
[11 empty] | 60 | 0.6 | 1000
[11 empty] | 60 | 0.6 | 1000
[11 empty] | 60 | 0.6 | 1000
[11 empty] | 60 | 0.6 | 1000
[11 empty] | 60 | 0.6 | 1000
[11 empty] | 60 | 0.6 | 1000
[11 empty] | 60 | 0.6 | 1000
[11 empty] | 60 | 0.6 | 1000
[11 empty] | 60 | 0.6 | 1000
[11 empty] | 60 | 0.6 | 1000
[11 empty] | 60 | 0.6 | 1000
[11 empty] | 60 | 0.6 | 1000
[11 empty] | 60 | 0.6 | 1000
[11 empty] | 60 | 0.6 | 1000
[11 empty] | 60 | 0.6 | 1000
[11 empty] | 60 | 0.6 | 1000
[11 empty] | 60 | 0.6 | 1000
[11 empty] | 60 | 0.6 | 1000
[11 empty] | 60 | 0.6 | 1000
[11 empty] | 60 | 0.6 | 1000
[11 empty] | 60 | 0.6 | 1000
[11 empty] | 60 | 0.6 | 1000
[11 empty] | 60 | 0.6 | 1000
[11 empty] | 60 | 0.6 | 1000
[11 empty] | 60 | 0.6 | 1000
[11 empty] | 60 | 0.6 | 1000
[11 empty] | 60 | 0.6 | 1000
[11 empty] | 60 | 0.6 | 1000
[11 empty] | 60 | 0.6 | 1000
[11 empty] | 60 | 0.6 | 1000
[11 empty] | 60 | 0.6 | 1000
[11 empty] | 60 | 0.6 | 1000
[11 empty] | 60 | 0.6 | 1000
[11 empty] | 60 | 0.6 | 1000
[11 empty] | 60 | 0.6 | 1000
[11 empty] | 60 | 0.6 | 1000
[11 empty] | 60 | 0.6 | 1000
[11 empty] | 60 | 0.6 | 1000
[11 empty] | 60 | 0.6 | 1000
[11 empty] | 60 | 0.6 | 1000
[11 empty] | 60 | 0.6 | 1000
[11 empty] | 60 | 0.6 | 1000
[11 empty] | 60 | 0.6 | 1000
[11 empty] | 60 | 0.6 | 1000
[11 empty] | 60 | 0.6 | 1000
[11 empty] | 60 | 0.6 | 1000
[11 empty] | 60 | 0.6 | 1000
[11 empty] | 60 | 0.6 | 1000
[11 empty] | 60 | 0.6 | 1000
[11 empty] | 60 | 0.6 | 1000
[11 empty] | 80 | 0.6 | 1000
[11 empty] | 60 | 0.6 | 1000
[11 empty] | 60 | 0.6 | 1000
[11 empty] | 60 | 0.6 | 1000
[11 empty] | 60 | 0.6 | 1000
[11 empty] | 60 | 0.6 | 1000
[11 empty] | 60 | 0.6 | 1000
[11 empty] | 60 | 0.6 | 1000
[11 empty] | 60 | 0.6 | 1000
[11 empty] | 60 | 0.6 | 1000
[11 empty] | 60 | 0.6 | 1000
[11 empty] | 60 | 0.6 | 1000
[11 empty] | 60 | 0.6 | 1000
[11 empty] | 60 | 0.6 | 1000
[11 empty] | 60 | 0.6 | 1000
[11 empty] | 60 | 0.6 | 1000
[11 empty] | 60 | 0.6 | 1000
[11 empty] | 60 | 0.6 | 1000
[11 empty] | 60 | 0.6 | 1000
[11 empty] | 60 | 0.6 | 1000
[11 empty] | 60 | 0.6 | 1000
[11 empty] | 60 | 0.6 | 1000
[11 empty] | 60 | 0.6 | 1000
[11 empty] | 60 | 0.6 | 1000
[11 empty] | 60 | 0.6 | 1000
[11 empty] | 60 | 0.6 | 1000
[11 empty] | 60 | 0.6 | 1000
[11 empty] | 60 | 0.6 | 1000
[11 empty] | 60 | 0.6 | 1000
[11 empty] | 60 | 0.6 | 1000
[11 empty] | 60 | 0.6 | 1000
[11 empty] | 60 | 0.6 | 1000
[11 empty] | 60 | 0.6 | 1000
[11 empty] | 60 | 0.6 | 1000
[11 empty] | 60 | 0.6 | 1000
[11 empty] | 60 | 0.6 | 1000
[11 empty] | 60 | 0.6 | 1000
[11 empty] | 60 | 0.6 | 1000
[11 empty] | 60 | 0.6 | 1000
[11 empty] | 60 | 0.6 | 1000
[11 empty] | 60 | 0.6 | 1000
[11 empty] | 60 | 0.6 | 1000
[11 empty] | 60 | 0.6 | 1000
[11 empty] | 60 | 0.6 | 1000
[11 empty] | 60 | 0.6 | 1000
[11 empty] | 60 | 0.6 | 1000
[11 empty] | 60 | 0.6 | 1000
[11 empty] | 60 | 0.6 | 1000
[11 empty] | 60 | 0.6 | 1000
[11 empty] | 60 | 0.6 | 1000
[11 empty] | 60 | 0.6 | 1000
[11 empty] | 60 | 0.6 | 1000
[11 empty] | 60 | 0.6 | 1000
[11 empty] | 60 | 0.6 | 1000
[11 empty] | 60 | 0.6 | 1000
[11 empty] | 60 | 0.6 | 1000
[11 empty] | 60 | 0.6 | 1000
[11 empty] | 60 | 0.6 | 1000
[11 empty] | 60 | 0.6 | 1000
[11 empty] | 60 | 0.6 | 1000
[11 empty] | 60 | 0.6 | 1000
[11 empty] | 60 | 0.6 | 1000
[11 empty] | 60 | 0.6 | 1000
[11 empty] | 60 | 0.6 | 1000
[11 empty] | 60 | 0.6 | 1000
[11 empty] | 60 | 0.6 | 1000
[11 empty] | 60 | 0.6 | 1000
[11 empty] | 60 | 0.6 | 1000
[11 empty] | 60 | 0.6 | 1000
[11 empty] | 60 | 0.6 | 1000
[11 empty] | 60 | 0.6 | 1000
[11 empty] | 60 | 0.6 | 1000
[11 empty] | 60 | 0.6 | 1000
[11 empty] | 60 | 0.6 | 1000
[11 empty] | 60 | 0.6 | 1000
[11 empty] | 60 | 0.6 | 1000
[11 empty] | 60 | 0.6 | 1000
[11 empty] | 60 | 0.6 | 1000
[11 empty] | 60 | 0.6 | 1000
[11 empty] | 60 | 0.6 | 1000
[11 empty] | 60 | 0.6 | 1000
[11 empty] | 60 | 0.6 | 1000
[11 empty] | 60 | 0.6 | 1000
[11 empty] | 60 | 0.6 | 1000
[11 empty] | 60 | 0.6 | 1000
[11 empty] | 60 | 0.6 | 1000
[11 empty] | 60 | 0.6 | 1000
[11 empty] | 60 | 0.6 | 1000
[11 empty] | 60 | 0.6 | 1000
[11 empty] | 60 | 0.6 | 1000
[11 empty] | 60 | 0.6 | 1000
[11 empty] | 60 | 0.6 | 1000
[11 empty] | 60 | 0.6 | 1000
[11 empty] | 60 | 0.6 | 1000
[11 empty] | 60 | 0.6 | 1000
[11 empty] | 60 | 0.6 | 1000
[11 empty] | 60 | 0.6 | 1000
[11 empty] | 60 | 0.6 | 1000
[11 empty] | 60 | 0.6 | 1000
[11 empty] | 60 | 0.6 | 1000
[11 empty] | 60 | 0.6 | 1000
[11 empty] | 60 | 0.6 | 1000
[11 empty] | 60 | 0.6 | 1000
[11 empty] | 60 | 0.6 | 1000
[11 empty] | 60 | 0.6 | 1000
[11 empty] | 60 | 0.6 | 1000
[11 empty] | 60 | 0.6 | 1000
[11 empty] | 60 | 0.6 | 1000
[5 empty] | Local Production | [5 empty] | 60 | 0.6 | 1000
[11 empty] | 60 | 0.6 | 1000
[11 empty] | 60 | 0.6 | 1000
[11 empty] | 60 | 0.6 | 1000
[11 empty] | 60 | 0.6 | 1000
[11 empty] | 60 | 0.6 | 1000
[11 empty] | 60 | 0.6 | 1000
[11 empty] | 60 | 0.6 | 1000
[11 empty] | 60 | 0.6 | 1000
[11 empty] | 60 | 0.6 | 1000
[11 empty] | 60 | 0.6 | 1000
[11 empty] | 60 | 0.6 | 1000
[11 empty] | 60 | 0.6 | 1000
[11 empty] | 60 | 0.6 | 1000
[11 empty] | 60 | 0.6 | 1000
[11 empty] | 60 | 0.6 | 1000
[11 empty] | 60 | 0.6 | 1000
[11 empty] | 60 | 0.6 | 1000
[11 empty] | 60 | 0.6 | 1000
[11 empty] | 60 | 0.6 | 1000
[11 empty] | 60 | 0.6 | 1000
[11 empty] | 60 | 0.6 | 1000
[11 empty] | 60 | 0.6 | 1000
[11 empty] | 60 | 0.6 | 1000
[11 empty] | 60 | 0.6 | 1000
[11 empty] | 60 | 0.6 | 1000
[11 empty] | 60 | 0.6 | 1000
[11 empty] | 60 | 0.6 | 1000
[11 empty] | 60 | 0.6 | 1000
[11 empty] | 60 | 0.6 | 1000
[11 empty] | 60 | 0.6 | 1000
[11 empty] | 60 | 0.6 | 1000
[11 empty] | 60 | 0.6 | 1000
[11 empty] | 60 | 0.6 | 1000
[11 empty] | 60 | 0.6 | 1000
[11 empty] | 60 | 0.6 | 1000
[11 empty] | 60 | 0.6 | 1000
[11 empty] | 60 | 0.6 | 1000
[11 empty] | 60 | 0.6 | 1000
[11 empty] | 60 | 0.6 | 1000
[11 empty] | 60 | 0.6 | 1000
[11 empty] | 60 | 0.6 | 1000
[11 empty] | 60 | 0.6 | 1000
[11 empty] | 60 | 0.6 | 1000
[11 empty] | 60 | 0.6 | 1000
[11 empty] | 60 | 0.6 | 1000
[11 empty] | 60 | 0.6 | 1000
[11 empty] | 60 | 0.6 | 1000
[11 empty] | 60 | 0.6 | 1000
[11 empty] | 60 | 0.6 | 1000
[11 empty] | 60 | 0.6 | 1000
[11 empty] | 60 | 0.6 | 1000
[11 empty] | 60 | 0.6 | 1000
[11 empty] | 60 | 0.6 | 1000
[11 empty] | 60 | 0.6 | 1000
[11 empty] | 60 | 0.6 | 1000
[11 empty] | 60 | 0.6 | 1000
[11 empty] | 60 | 0.6 | 1000
[11 empty] | 60 | 0.6 | 1000
[11 empty] | 60 | 0.6 | 1000
[11 empty] | 60 | 0.6 | 1000
[11 empty] | 60 | 0.6 | 1000
[11 empty] | 60 | 0.6 | 1000
[11 empty] | 60 | 0.6 | 1000
[11 empty] | 60 | 0.6 | 1000
[11 empty] | 60 | 0.6 | 1000
[11 empty] | 60 | 0.6 | 1000
[11 empty] | 60 | 0.6 | 1000
[11 empty] | 60 | 0.6 | 1000
[11 empty] | 60 | 0.6 | 1000
[11 empty] | 60 | 0.6 | 1000
[11 empty] | 60 | 0.6 | 1000
[11 empty] | 60 | 0.6 | 1000
[11 empty] | 60 | 0.6 | 1000
[11 empty] | 60 | 0.6 | 1000
[11 empty] | 60 | 0.6 | 1000
[11 empty] | 60 | 0.6 | 1000
[11 empty] | 60 | 0.6 | 1000
[11 empty] | 60 | 0.6 | 1000
[11 empty] | 60 | 0.6 | 1000
[11 empty] | 60 | 0.6 | 1000
[11 empty] | 60 | 0.6 | 1000
[11 empty] | 60 | 0.6 | 1000
[11 empty] | 60 | 0.6 | 1000
[11 empty] | 60 | 0.6 | 1000
[11 empty] | 60 | 0.6 | 1000
[11 empty] | 60 | 0.6 | 1000
[11 empty] | 60 | 0.6 | 1000
[11 empty] | 60 | 0.6 | 1000
[11 empty] | 60 | 0.6 | 1000
[11 empty] | 60 | 0.6 | 1000
[11 empty] | 60 | 0.6 | 1000
[11 empty] | 60 | 0.6 | 1000
[11 empty] | 60 | 0.6 | 1000
[11 empty] | 60 | 0.6 | 1000
[11 empty] | 60 | 0.6 | 1000
[11 empty] | 60 | 0.6 | 1000
[11 empty] | 60 | 0.6 | 1000
[11 empty] | 60 | 0.6 | 1000
[11 empty] | 60 | 0.6 | 1000
[11 empty] | 60 | 0.6 | 1000
[11 empty] | 60 | 0.6 | 1000
[11 empty] | 60 | 0.6 | 1000
[11 empty] | 60 | 0.6 | 1000
[11 empty] | 60 | 0.6 | 1000
[11 empty] | 60 | 0.6 | 1000
[11 empty] | 60 | 0.6 | 1000
[11 empty] | 60 | 0.6 | 1000
[11 empty] | 60 | 0.6 | 1000
[11 empty] | 60 | 0.6 | 1000
[11 empty] | 60 | 0.6 | 1000
[11 empty] | 60 | 0.6 | 1000
[11 empty] | 60 | 0.6 | 1000
[11 empty] | 60 | 0.6 | 1000
[11 empty] | 60 | 0.6 | 1000
[11 empty] | 60 | 0.6 | 1000
[11 empty] | 60 | 0.6 | 1000
[11 empty] | 60 | 0.6 | 1000
[11 empty] | 60 | 0.6 | 1000
[11 empty] | 60 | 0.6 | 1000
[11 empty] | 60 | 0.6 | 1000
[11 empty] | 60 | 0.6 | 1000
[11 empty] | 60 | 0.6 | 1000
[11 empty] | 60 | 0.6 | 1000
[11 empty] | 60 | 0.6 | 1000
[11 empty] | 60 | 0.6 | 1000
[11 empty] | 60 | 0.6 | 1000
[11 empty] | 60 | 0.6 | 1000
[11 empty] | 60 | 0.6 | 1000
[11 empty] | 60 | 0.6 | 1000
[11 empty] | 60 | 0.6 | 1000
[11 empty] | 60 | 0.6 | 1000
[11 empty] | 60 | 0.6 | 1000
[11 empty] | 60 | 0.6 | 1000
[11 empty] | 60 | 0.6 | 1000
[11 empty] | 60 | 0.6 | 1000
[11 empty] | 60 | 0.6 | 1000
[11 empty] | 60 | 0.6 | 1000
[11 empty] | 60 | 0.6 | 1000
[11 empty] | 60 | 0.6 | 1000
[11 empty] | 60 | 0.6 | 1000
[11 empty] | 60 | 0.6 | 1000
[11 empty] | 60 | 0.6 | 1000
[11 empty] | 60 | 0.6 | 1000
[11 empty] | 60 | 0.6 | 1000
[11 empty] | 60 | 0.6 | 1000
[11 empty] | 60 | 0.6 | 1000
[11 empty] | 60 | 0.6 | 1000
[11 empty] | 60 | 0.6 | 1000
[5 empty] | Blythe / North Baja | [5 empty] | 60 | 0.6 | 1000
[11 empty] | 60 | 0.6 | 1000
[11 empty] | 60 | 0.6 | 1000
[11 empty] | 60 | 0.6 | 1000
[11 empty] | 60 | 0.6 | 1000
[11 empty] | 60 | 0.6 | 1000
[11 empty] | 60 | 0.6 | 1000
[11 empty] | 60 | 0.6 | 1000
[11 empty] | 60 | 0.6 | 1000
[11 empty] | 60 | 0.6 | 1000
[11 empty] | 60 | 0.6 | 1000
[11 empty] | 60 | 0.6 | 1000
[11 empty] | 60 | 0.6 | 1000
[11 empty] | 60 | 0.6 | 1000
[11 empty] | 60 | 0.6 | 1000
[11 empty] | 60 | 0.6 | 1000
[11 empty] | 60 | 0.6 | 1000
[11 empty] | 60 | 0.6 | 1000
[11 empty] | 60 | 0.6 | 1000
[11 empty] | 60 | 0.6 | 1000
[11 empty] | 60 | 0.6 | 1000
[11 empty] | 60 | 0.6 | 1000
[11 empty] | 60 | 0.6 | 1000
[11 empty] | 60 | 0.6 | 1000
[11 empty] | 60 | 0.6 | 1000
[11 empty] | 60 | 0.6 | 1000
[11 empty] | 60 | 0.6 | 1000
[11 empty] | 60 | 0.6 | 1000
[11 empty] | 60 | 0.6 | 1000
[11 empty] | 60 | 0.6 | 1000
[11 empty] | 60 | 0.6 | 1000
[11 empty] | 60 | 0.6 | 1000
[11 empty] | 60 | 0.6 | 1000
[11 empty] | 60 | 0.6 | 1000
[11 empty] | 60 | 0.6 | 1000

## Meter Data
GSC Replica of CPUC SIM 01 - Midnight Conditions Steady State Model - Meter Data
| Steady State Results |  | Meter Configuration In Model
Meter Name | InFlow (MMscfd) | Pressure (psig) | Node Location | Demand Type | InFlow Set Point (MMscfd) | InFlow Set Point Status | InFlow Temperature Set Point (°F) | InFlow Specific Gravity Set Point | InFlow Heating Value Set Point (Btu/scf)
|  |  |  | Core |  |  | 60 | 0.6 | 1000
|  |  |  | Core |  |  | 60 | 0.6 | 1000
|  |  |  | Wholesale |  |  | 60 | 0.6 | 1000
|  |  |  | EG1 |  |  | 60 | 0.6 | 1000
|  |  |  | EG2 |  |  | 60 | 0.6 | 1000
|  |  |  | Core |  |  | 60 | 0.6 | 1000
|  |  |  | Core |  |  | 60 | 0.6 | 1000
|  |  |  | EG1 |  |  | 60 | 0.6 | 1000
|  |  |  | EG2 |  |  | 60 | 0.6 | 1000
|  |  |  | NonCore |  |  | 60 | 0.6 | 1000
|  |  |  | SMEG |  |  | 60 | 0.6 | 1000
|  |  |  | CORE |  |  | 60 | 0.6 | 1000
|  |  |  | EG1 |  |  | 60 | 0.6 | 1000
|  |  |  | NonCore |  |  | 60 | 0.6 | 1000
|  |  |  | SMEG |  |  | 60 | 0.6 | 1000
|  |  |  | Core |  |  | 60 | 0.6 | 1000
|  |  |  | SMEG |  |  | 60 | 0.6 | 1000
|  |  |  | NonCore |  |  | 60 | 0.6 | 1000
|  |  |  | Core |  |  | 60 | 0.6 | 1000
|  |  |  | Core |  |  | 60 | 0.6 | 1000
|  |  |  | NONCORE |  |  | 60 | 0.6 | 1000
|  |  |  | SMEG |  |  | 60 | 0.6 | 1000
|  |  |  | Core |  |  | 60 | 0.6 | 1000
|  |  |  | EQQUICK |  |  | 60 | 0.6 | 1000
|  |  |  | EQQUICK |  |  | 60 | 0.6 | 1000
|  |  |  | NONCORE |  |  | 60 | 0.6 | 1000
|  |  |  | SMEG |  |  | 60 | 0.6 | 1000
|  |  |  | Core |  |  | 60 | 0.6 | 1000
|  |  |  | NONCORE |  |  | 60 | 0.6 | 1000
|  |  |  | Core |  |  | 60 | 0.6 | 1000
|  |  |  | NONCORE |  |  | 60 | 0.6 | 1000
|  |  |  | SMEG |  |  | 60 | 0.6 | 1000
|  |  |  | Core |  |  | 60 | 0.6 | 1000
|  |  |  | NONCORE |  |  | 60 | 0.6 | 1000
|  |  |  | SMEG |  |  | 60 | 0.6 | 1000
|  |  |  | Core |  |  | 60 | 0.6 | 1000
|  |  |  | EG1 |  |  | 60 | 0.6 | 1000
|  |  |  | EG2 |  |  | 60 | 0.6 | 1000
|  |  |  | NONCORE |  |  | 60 | 0.6 | 1000
|  |  |  | SMEG |  |  | 60 | 0.6 | 1000
|  |  |  | Core |  |  | 60 | 0.6 | 1000
|  |  |  | Core |  |  | 60 | 0.6 | 1000
|  |  |  | Core |  |  | 60 | 0.6 | 1000
|  |  |  | NONCORE |  |  | 60 | 0.6 | 1000
|  |  |  | SMEG |  |  | 60 | 0.6 | 1000
|  |  |  | Core |  |  | 60 | 0.6 | 1000
|  |  |  | EG1 |  |  | 60 | 0.6 | 1000
|  |  |  | EG2 |  |  | 60 | 0.6 | 1000
|  |  |  | NONCORE |  |  | 60 | 0.6 | 1000
|  |  |  | SMEG |  |  | 60 | 0.6 | 1000
|  |  |  | Core |  |  | 60 | 0.6 | 1000
|  |  |  | EG1 |  |  | 60 | 0.6 | 1000
|  |  |  | NONCORE |  |  | 60 | 0.6 | 1000
|  |  |  | SMEG |  |  | 60 | 0.6 | 1000
|  |  |  | Core |  |  | 60 | 0.6 | 1000
|  |  |  | EG2 |  |  | 60 | 0.6 | 1000
|  |  |  | EG1 |  |  | 60 | 0.6 | 1000
|  |  |  | Core |  |  | 60 | 0.6 | 1000
|  |  |  | NONCORE |  |  | 60 | 0.6 | 1000
|  |  |  | SMEG |  |  | 60 | 0.6 | 1000
|  |  |  | Core |  |  | 60 | 0.6 | 1000
|  |  |  | Core |  |  | 60 | 0.6 | 1000
|  |  |  | Core |  |  | 60 | 0.6 | 1000
|  |  |  | NONCORE |  |  | 60 | 0.6 | 1000
|  |  |  | SMEG |  |  | 60 | 0.6 | 1000
|  |  |  | Core |  |  | 60 | 0.6 | 1000
|  |  |  | EG1 |  |  | 60 | 0.6 | 1000
|  |  |  | NONCORE |  |  | 60 | 0.6 | 1000
|  |  |  | SMEG |  |  | 60 | 0.6 | 1000
|  |  |  | Core |  |  | 60 | 0.6 | 1000
|  |  |  | NONCORE |  |  | 60 | 0.6 | 1000
|  |  |  | Core |  |  | 60 | 0.6 | 1000
|  |  |  | NONCORE |  |  | 60 | 0.6 | 1000
|  |  |  | Core |  |  | 60 | 0.6 | 1000
|  |  |  | Core |  |  | 60 | 0.6 | 1000
|  |  |  | Core |  |  | 60 | 0.6 | 1000
|  |  |  | Core |  |  | 60 | 0.6 | 1000
|  |  |  | SMEG |  |  | 60 | 0.6 | 1000
|  |  |  | Core |  |  | 60 | 0.6 | 1000
|  |  |  | Refinery |  |  | 60 | 0.6 | 1000
|  |  |  | EG1 |  |  | 60 | 0.6 | 1000
|  |  |  | Core |  |  | 60 | 0.6 | 1000
|  |  |  | NONCORE |  |  | 60 | 0.6 | 1000
|  |  |  | SMEG |  |  | 60 | 0.6 | 1000
|  |  |  | Core |  |  | 60 | 0.6 | 1000
|  |  |  | NONCORE |  |  | 60 | 0.6 | 1000
|  |  |  | SMEG |  |  | 60 | 0.6 | 1000
|  |  |  | Core |  |  | 60 | 0.6 | 1000
|  |  |  | SMEG |  |  | 60 | 0.6 | 1000
|  |  |  | Core |  |  | 60 | 0.6 | 1000
|  |  |  | NONCORE |  |  | 60 | 0.6 | 1000
|  |  |  | Core |  |  | 60 | 0.6 | 1000
|  |  |  | NONCORE |  |  | 60 | 0.6 | 1000
|  |  |  | SMEG |  |  | 60 | 0.6 | 1000
|  |  |  | Core |  |  | 60 | 0.6 | 1000
|  |  |  | Core |  |  | 60 | 0.6 | 1000
|  |  |  | NONCORE |  |  | 60 | 0.6 | 1000
|  |  |  | Refinery |  |  | 60 | 0.6 | 1000
|  |  |  | Core |  |  | 60 | 0.6 | 1000
|  |  |  | EOR |  |  | 60 | 0.6 | 1000
|  |  |  | NONCORE |  |  | 60 | 0.6 | 1000
|  |  |  | SMEG |  |  | 60 | 0.6 | 1000
|  |  |  | Core |  |  | 60 | 0.6 | 1000
|  |  |  | EG1 |  |  | 60 | 0.6 | 1000
|  |  |  | SMEG |  |  | 60 | 0.6 | 1000
|  |  |  | Core |  |  | 60 | 0.6 | 1000
|  |  |  | NonCore |  |  | 60 | 0.6 | 1000
|  |  |  | SMEG |  |  | 60 | 0.6 | 1000
|  |  |  | EG1 |  |  | 60 | 0.6 | 1000
|  |  |  | EQQUICK |  |  | 60 | 0.6 | 1000
|  |  |  | SDG NC |  |  | 60 | 0.6 | 1000
|  |  |  | SDGCore |  |  | 60 | 0.6 | 1000
|  |  |  | SDGCore |  |  | 60 | 0.6 | 1000
|  |  |  | SDGCore |  |  | 60 | 0.6 | 1000
|  |  |  | SDG NC |  |  | 60 | 0.6 | 1000
|  |  |  | SDGCore |  |  | 60 | 0.6 | 1000
|  |  |  | SDG NC |  |  | 60 | 0.6 | 1000
|  |  |  | SDGCore |  |  | 60 | 0.6 | 1000
|  |  |  | EG1 |  |  | 60 | 0.6 | 1000
|  |  |  | SDGCore |  |  | 60 | 0.6 | 1000
|  |  |  | EG1 |  |  | 60 | 0.6 | 1000
|  |  |  | SDG NC |  |  | 60 | 0.6 | 1000
|  |  |  | SDGCore |  |  | 60 | 0.6 | 1000
|  |  |  | SDGCore |  |  | 60 | 0.6 | 1000
|  |  |  | SDG NC |  |  | 60 | 0.6 | 1000
|  |  |  | SDGCore |  |  | 60 | 0.6 | 1000
|  |  |  | SDG NC |  |  | 60 | 0.6 | 1000
|  |  |  | SDGCore |  |  | 60 | 0.6 | 1000
|  |  |  | SDG NC |  |  | 60 | 0.6 | 1000
|  |  |  | SDGCore |  |  | 60 | 0.6 | 1000
|  |  |  | EQQUICK |  |  | 60 | 0.6 | 1000
|  |  |  | EG2 |  |  | 60 | 0.6 | 1000
|  |  |  | SDG NC |  |  | 60 | 0.6 | 1000
|  |  |  | SDGCore |  |  | 60 | 0.6 | 1000
|  |  |  | SDGCore |  |  | 60 | 0.6 | 1000
|  |  |  | SDGCore |  |  | 60 | 0.6 | 1000
|  |  |  | SDG NC |  |  | 60 | 0.6 | 1000
|  |  |  | SDGCore |  |  | 60 | 0.6 | 1000
|  |  |  | SDG NC |  |  | 60 | 0.6 | 1000
|  |  |  | SDGCore |  |  | 60 | 0.6 | 1000
|  |  |  | SDGCore |  |  | 60 | 0.6 | 1000
|  |  |  | SDGCore |  |  | 60 | 0.6 | 1000
|  |  |  | SDG NC |  |  | 60 | 0.6 | 1000
|  |  |  | SDGCore |  |  | 60 | 0.6 | 1000
|  |  |  | SDG NC |  |  | 60 | 0.6 | 1000
|  |  |  | SDGCore |  |  | 60 | 0.6 | 1000
|  |  |  | Core |  |  | 60 | 0.6 | 1000
|  |  |  | NONCORE |  |  | 60 | 0.6 | 1000
|  |  |  | SMEG |  |  | 60 | 0.6 | 1000
|  |  |  | Core |  |  | 60 | 0.6 | 1000
|  |  |  | Core |  |  | 60 | 0.6 | 1000
|  |  |  | EOR |  |  | 60 | 0.6 | 1000
|  |  |  | NonCore |  |  | 60 | 0.6 | 1000
|  |  |  | Refinery |  |  | 60 | 0.6 | 1000
|  |  |  | SMEG |  |  | 60 | 0.6 | 1000
|  |  |  | Core |  |  | 60 | 0.6 | 1000
|  |  |  | NONCORE |  |  | 60 | 0.6 | 1000
|  |  |  | SMEG |  |  | 60 | 0.6 | 1000
|  |  |  | Core |  |  | 60 | 0.6 | 1000
|  |  |  | SMEG |  |  | 60 | 0.6 | 1000
|  |  |  | Core |  |  | 60 | 0.6 | 1000
|  |  |  | NonCore |  |  | 60 | 0.6 | 1000
|  |  |  | SMEG |  |  | 60 | 0.6 | 1000
|  |  |  | Core |  |  | 60 | 0.6 | 1000
|  |  |  | EG1 |  |  | 60 | 0.6 | 1000
|  |  |  | EG2 |  |  | 60 | 0.6 | 1000
|  |  |  | EG3 |  |  | 60 | 0.6 | 1000
|  |  |  | NONCORE |  |  | 60 | 0.6 | 1000
|  |  |  | SMEG |  |  | 60 | 0.6 | 1000
|  |  |  | Wholesale |  |  | 60 | 0.6 | 1000
|  |  |  | EG1 |  |  | 60 | 0.6 | 1000
|  |  |  | EG3 |  |  | 60 | 0.6 | 1000
|  |  |  | EGQuick |  |  | 60 | 0.6 | 1000
|  |  |  | EG2 |  |  | 60 | 0.6 | 1000
|  |  |  | Core |  |  | 60 | 0.6 | 1000
|  |  |  | EG1 |  |  | 60 | 0.6 | 1000
|  |  |  | SMEG |  |  | 60 | 0.6 | 1000
|  |  |  | Core |  |  | 60 | 0.6 | 1000
|  |  |  | NONCORE |  |  | 60 | 0.6 | 1000
|  |  |  | SMEG |  |  | 60 | 0.6 | 1000
|  |  |  | Core |  |  | 60 | 0.6 | 1000
|  |  |  | NONCORE |  |  | 60 | 0.6 | 1000
|  |  |  | Core |  |  | 60 | 0.6 | 1000
|  |  |  | NONCORE |  |  | 60 | 0.6 | 1000
|  |  |  | SMEG |  |  | 60 | 0.6 | 1000
|  |  |  | Core |  |  | 60 | 0.6 | 1000
|  |  |  | NONCORE |  |  | 60 | 0.6 | 1000
|  |  |  | SMEG |  |  | 60 | 0.6 | 1000
|  |  |  | Core |  |  | 60 | 0.6 | 1000
|  |  |  | NONCORE |  |  | 60 | 0.6 | 1000
|  |  |  | SMEG |  |  | 60 | 0.6 | 1000
|  |  |  | Core |  |  | 60 | 0.6 | 1000
|  |  |  | Core |  |  | 60 | 0.6 | 1000
|  |  |  | NONCORE |  |  | 60 | 0.6 | 1000
|  |  |  | SMEG |  |  | 60 | 0.6 | 1000
|  |  |  | Wholesale |  |  | 60 | 0.6 | 1000
|  |  |  | Core |  |  | 60 | 0.6 | 1000
|  |  |  | NONCORE |  |  | 60 | 0.6 | 1000
|  |  |  | SMEG |  |  | 60 | 0.6 | 1000
|  |  |  | Core |  |  | 60 | 0.6 | 1000
|  |  |  | NONCORE |  |  | 60 | 0.6 | 1000
|  |  |  | SMEG |  |  | 60 | 0.6 | 1000
|  |  |  | Core |  |  | 60 | 0.6 | 1000
|  |  |  | NONCORE |  |  | 60 | 0.6 | 1000
|  |  |  | SMEG |  |  | 60 | 0.6 | 1000
|  |  |  | Core |  |  | 60 | 0.6 | 1000
|  |  |  | EOR |  |  | 60 | 0.6 | 1000
|  |  |  | NONCORE |  |  | 60 | 0.6 | 1000
|  |  |  | SMEG |  |  | 60 | 0.6 | 1000
|  |  |  | EG1 |  |  | 60 | 0.6 | 1000
|  |  |  | Core |  |  | 60 | 0.6 | 1000
|  |  |  | NONCORE |  |  | 60 | 0.6 | 1000
|  |  |  | SMEG |  |  | 60 | 0.6 | 1000
|  |  |  | Core |  |  | 60 | 0.6 | 1000
|  |  |  | NONCORE |  |  | 60 | 0.6 | 1000
|  |  |  | SMEG |  |  | 60 | 0.6 | 1000
|  |  |  | Core |  |  | 60 | 0.6 | 1000
|  |  |  | NONCORE |  |  | 60 | 0.6 | 1000
|  |  |  | SMEG |  |  | 60 | 0.6 | 1000
|  |  |  | Wholesale |  |  | 60 | 0.6 | 1000
|  |  |  | Refinery |  |  | 60 | 0.6 | 1000
|  |  |  | EG1 |  |  | 60 | 0.6 | 1000
|  |  |  | Core |  |  | 60 | 0.6 | 1000
|  |  |  | Core |  |  | 60 | 0.6 | 1000
|  |  |  | NONCORE |  |  | 60 | 0.6 | 1000
|  |  |  | SMEG |  |  | 60 | 0.6 | 1000
|  |  |  | Core |  |  | 60 | 0.6 | 1000
|  |  |  | NONCORE |  |  | 60 | 0.6 | 1000
|  |  |  | SMEG |  |  | 60 | 0.6 | 1000
|  |  |  | Core |  |  | 60 | 0.6 | 1000
|  |  |  | SMEG |  |  | 60 | 0.6 | 1000
|  |  |  | Core |  |  | 60 | 0.6 | 1000
|  |  |  | NONCORE |  |  | 60 | 0.6 | 1000
|  |  |  | SMEG |  |  | 60 | 0.6 | 1000
|  |  |  | Core |  |  | 60 | 0.6 | 1000
|  |  |  | NONCORE |  |  | 60 | 0.6 | 1000
|  |  |  | SMEG |  |  | 60 | 0.6 | 1000
|  |  |  | Core |  |  | 60 | 0.6 | 1000
|  |  |  | NONCORE |  |  | 60 | 0.6 | 1000
|  |  |  | Refinery |  |  | 60 | 0.6 | 1000
|  |  |  | SMEG |  |  | 60 | 0.6 | 1000
|  |  |  | Core |  |  | 60 | 0.6 | 1000
|  |  |  | EG1 |  |  | 60 | 0.6 | 1000
|  |  |  | NONCORE |  |  | 60 | 0.6 | 1000
|  |  |  | Core |  |  | 60 | 0.6 | 1000
|  |  |  | EG1 |  |  | 60 | 0.6 | 1000
|  |  |  | NonCore |  |  | 60 | 0.6 | 1000
|  |  |  | SMEG |  |  | 60 | 0.6 | 1000
|  |  |  | Core |  |  | 60 | 0.6 | 1000
|  |  |  | Core |  |  | 60 | 0.6 | 1000
|  |  |  | Core |  |  | 60 | 0.6 | 1000
|  |  |  | NONCORE |  |  | 60 | 0.6 | 1000
|  |  |  | SMEG |  |  | 60 | 0.6 | 1000
|  |  |  | Core |  |  | 60 | 0.6 | 1000
|  |  |  | NONCORE |  |  | 60 | 0.6 | 1000
|  |  |  | SMEG |  |  | 60 | 0.6 | 1000
|  |  |  | Core |  |  | 60 | 0.6 | 1000
|  |  |  | NONCORE |  |  | 60 | 0.6 | 1000
|  |  |  | SMEG |  |  | 60 | 0.6 | 1000
|  |  |  | Core |  |  | 60 | 0.6 | 1000
|  |  |  | NONCORE |  |  | 60 | 0.6 | 1000
|  |  |  | SMEG |  |  | 60 | 0.6 | 1000
|  |  |  | Core |  |  | 60 | 0.6 | 1000
|  |  |  | NONCORE |  |  | 60 | 0.6 | 1000
|  |  |  | SMEG |  |  | 60 | 0.6 | 1000
|  |  |  | Core |  |  | 60 | 0.6 | 1000
|  |  |  | EG1 |  |  | 60 | 0.6 | 1000
|  |  |  | SMEG |  |  | 60 | 0.6 | 1000
|  |  |  | EG1 |  |  | 60 | 0.6 | 1000
|  |  |  | Core |  |  | 60 | 0.6 | 1000
|  |  |  | NONCORE |  |  | 60 | 0.6 | 1000
|  |  |  | SMEG |  |  | 60 | 0.6 | 1000
|  |  |  | Core |  |  | 60 | 0.6 | 1000
|  |  |  | NONCORE |  |  | 60 | 0.6 | 1000
|  |  |  | Core |  |  | 60 | 0.6 | 1000
|  |  |  | NONCORE |  |  | 60 | 0.6 | 1000
|  |  |  | Refinery |  |  | 60 | 0.6 | 1000
|  |  |  | SMEG |  |  | 60 | 0.6 | 1000
|  |  |  | Core |  |  | 60 | 0.6 | 1000
|  |  |  | NONCORE |  |  | 60 | 0.6 | 1000
|  |  |  | Core |  |  | 60 | 0.6 | 1000
|  |  |  | NONCORE |  |  | 60 | 0.6 | 1000
|  |  |  | SMEG |  |  | 60 | 0.6 | 1000
|  |  |  | Core |  |  | 60 | 0.6 | 1000
|  |  |  | NONCORE |  |  | 60 | 0.6 | 1000
|  |  |  | Core |  |  | 60 | 0.6 | 1000
|  |  |  | NONCORE |  |  | 60 | 0.6 | 1000
|  |  |  | Core |  |  | 60 | 0.6 | 1000
|  |  |  | NONCORE |  |  | 60 | 0.6 | 1000
|  |  |  | SMEG |  |  | 60 | 0.6 | 1000
|  |  |  | Core |  |  | 60 | 0.6 | 1000
|  |  |  | NONCORE |  |  | 60 | 0.6 | 1000
|  |  |  | SMEG |  |  | 60 | 0.6 | 1000
|  |  |  | Core |  |  | 60 | 0.6 | 1000
|  |  |  | NONCORE |  |  | 60 | 0.6 | 1000
|  |  |  | SMEG |  |  | 60 | 0.6 | 1000
|  |  |  | Core |  |  | 60 | 0.6 | 1000
|  |  |  | EG2 |  |  | 60 | 0.6 | 1000
|  |  |  | EG4 |  |  | 60 | 0.6 | 1000
|  |  |  | EG1 |  |  | 60 | 0.6 | 1000
|  |  |  | NonCore |  |  | 60 | 0.6 | 1000
|  |  |  | Core |  |  | 60 | 0.6 | 1000
|  |  |  | EG1 |  |  | 60 | 0.6 | 1000
|  |  |  | NONCORE |  |  | 60 | 0.6 | 1000
|  |  |  | Core |  |  | 60 | 0.6 | 1000
|  |  |  | Core |  |  | 60 | 0.6 | 1000
|  |  |  | SMEG |  |  | 60 | 0.6 | 1000
|  |  |  | Core |  |  | 60 | 0.6 | 1000
|  |  |  | NONCORE |  |  | 60 | 0.6 | 1000
|  |  |  | SMEG |  |  | 60 | 0.6 | 1000
|  |  |  | Core |  |  | 60 | 0.6 | 1000
|  |  |  | EOR |  |  | 60 | 0.6 | 1000
|  |  |  | NONCORE |  |  | 60 | 0.6 | 1000
|  |  |  | EG1 |  |  | 60 | 0.6 | 1000
|  |  |  | EG2 |  |  | 60 | 0.6 | 1000
|  |  |  | Core |  |  | 60 | 0.6 | 1000
|  |  |  | Core |  |  | 60 | 0.6 | 1000
|  |  |  | EOR |  |  | 60 | 0.6 | 1000
|  |  |  | NONCORE |  |  | 60 | 0.6 | 1000
|  |  |  | Core |  |  | 60 | 0.6 | 1000
|  |  |  | NONCORE |  |  | 60 | 0.6 | 1000
|  |  |  | SMEG |  |  | 60 | 0.6 | 1000
|  |  |  | EG1 |  |  | 60 | 0.6 | 1000
|  |  |  | Core |  |  | 60 | 0.6 | 1000
|  |  |  | EOR |  |  | 60 | 0.6 | 1000
|  |  |  | NONCORE |  |  | 60 | 0.6 | 1000
|  |  |  | Core |  |  | 60 | 0.6 | 1000
|  |  |  | NONCORE |  |  | 60 | 0.6 | 1000
|  |  |  | SMEG |  |  | 60 | 0.6 | 1000
|  |  |  | Core |  |  | 60 | 0.6 | 1000
|  |  |  | Core |  |  | 60 | 0.6 | 1000
|  |  |  | NONCORE |  |  | 60 | 0.6 | 1000
|  |  |  | SMEG |  |  | 60 | 0.6 | 1000
|  |  |  | Core |  |  | 60 | 0.6 | 1000
|  |  |  | NONCORE |  |  | 60 | 0.6 | 1000
|  |  |  | SMEG |  |  | 60 | 0.6 | 1000
|  |  |  | EG1 |  |  | 60 | 0.6 | 1000
|  |  |  | EG2 |  |  | 60 | 0.6 | 1000
|  |  |  | Core |  |  | 60 | 0.6 | 1000
|  |  |  | EG1 |  |  | 60 | 0.6 | 1000
|  |  |  | EG4 |  |  | 60 | 0.6 | 1000
|  |  |  | EG5 |  |  | 60 | 0.6 | 1000
|  |  |  | EOR |  |  | 60 | 0.6 | 1000
|  |  |  | EG3 |  |  | 60 | 0.6 | 1000
|  |  |  | NONCORE |  |  | 60 | 0.6 | 1000
|  |  |  | Core |  |  | 60 | 0.6 | 1000
|  |  |  | NONCORE |  |  | 60 | 0.6 | 1000
|  |  |  | Refinery |  |  | 60 | 0.6 | 1000
|  |  |  | SMEG |  |  | 60 | 0.6 | 1000
|  |  |  | Core |  |  | 60 | 0.6 | 1000
|  |  |  | NONCORE |  |  | 60 | 0.6 | 1000
|  |  |  | SMEG |  |  | 60 | 0.6 | 1000
|  |  |  | Core |  |  | 60 | 0.6 | 1000
|  |  |  | NONCORE |  |  | 60 | 0.6 | 1000
|  |  |  | SMEG |  |  | 60 | 0.6 | 1000
|  |  |  | CORE |  |  | 60 | 0.6 | 1000
|  |  |  | EG2 |  |  | 60 | 0.6 | 1000
|  |  |  | EG1 |  |  | 60 | 0.6 | 1000
|  |  |  | EG3 |  |  | 60 | 0.6 | 1000
|  |  |  | NonCore |  |  | 60 | 0.6 | 1000
|  |  |  | Refinery |  |  | 60 | 0.6 | 1000
|  |  |  | SMEG |  |  | 60 | 0.6 | 1000
|  |  |  | Core |  |  | 60 | 0.6 | 1000
|  |  |  | EG2 |  |  | 60 | 0.6 | 1000
|  |  |  | EG1 |  |  | 60 | 0.6 | 1000
|  |  |  | NONCORE |  |  | 60 | 0.6 | 1000
|  |  |  | SMEG |  |  | 60 | 0.6 | 1000
|  |  |  | Core |  |  | 60 | 0.6 | 1000
|  |  |  | NONCORE |  |  | 60 | 0.6 | 1000
|  |  |  | SMEG |  |  | 60 | 0.6 | 1000
|  |  |  | Core |  |  | 60 | 0.6 | 1000
|  |  |  | Core |  |  | 60 | 0.6 | 1000
|  |  |  | NONCORE |  |  | 60 | 0.6 | 1000
|  |  |  | SMEG |  |  | 60 | 0.6 | 1000
|  |  |  | Wholesale |  |  | 60 | 0.6 | 1000
|  |  |  | Core |  |  | 60 | 0.6 | 1000
|  |  |  | Core |  |  | 60 | 0.6 | 1000
|  |  |  | NONCORE |  |  | 60 | 0.6 | 1000
|  |  |  | Refinery |  |  | 60 | 0.6 | 1000
|  |  |  | SMEG |  |  | 60 | 0.6 | 1000
|  |  |  | EG2 |  |  | 60 | 0.6 | 1000
|  |  |  | EG1 |  |  | 60 | 0.6 | 1000
|  |  |  | EG1 |  |  | 60 | 0.6 | 1000
|  |  |  | EQQUICK |  |  | 60 | 0.6 | 1000
|  |  |  | EG3 |  |  | 60 | 0.6 | 1000
|  |  |  | EG1 |  |  | 60 | 0.6 | 1000
|  |  |  | Core |  |  | 60 | 0.6 | 1000
|  |  |  | NONCORE |  |  | 60 | 0.6 | 1000
|  |  |  | SMEG |  |  | 60 | 0.6 | 1000
|  |  |  | Core |  |  | 60 | 0.6 | 1000
|  |  |  | NONCORE |  |  | 60 | 0.6 | 1000
|  |  |  | SMEG |  |  | 60 | 0.6 | 1000
|  |  |  | EQQUICK |  |  | 60 | 0.6 | 1000
|  |  |  | Core |  |  | 60 | 0.6 | 1000
|  |  |  | NONCORE |  |  | 60 | 0.6 | 1000
|  |  |  | SMEG |  |  | 60 | 0.6 | 1000
|  |  |  | Core |  |  | 60 | 0.6 | 1000
|  |  |  | NONCORE |  |  | 60 | 0.6 | 1000
|  |  |  | SMEG |  |  | 60 | 0.6 | 1000
|  |  |  | Core |  |  | 60 | 0.6 | 1000
|  |  |  | NONCORE |  |  | 60 | 0.6 | 1000
|  |  |  | Core |  |  | 60 | 0.6 | 1000
|  |  |  | NONCORE |  |  | 60 | 0.6 | 1000
|  |  |  | Core |  |  | 60 | 0.6 | 1000
|  |  |  | EG1 |  |  | 60 | 0.6 | 1000
|  |  |  | EG2 |  |  | 60 | 0.6 | 1000
|  |  |  | NONCORE |  |  | 60 | 0.6 | 1000
|  |  |  | SMEG |  |  | 60 | 0.6 | 1000
|  |  |  | Core |  |  | 60 | 0.6 | 1000
|  |  |  | EG1 |  |  | 60 | 0.6 | 1000
|  |  |  | Core |  |  | 60 | 0.6 | 1000
|  |  |  | NONCORE |  |  | 60 | 0.6 | 1000
|  |  |  | EG1 |  |  | 60 | 0.6 | 1000
|  |  |  | EG2 |  |  | 60 | 0.6 | 1000
|  |  |  | Refinery |  |  | 60 | 0.6 | 1000
|  |  |  | Core |  |  | 60 | 0.6 | 1000
|  |  |  | NONCORE |  |  | 60 | 0.6 | 1000
|  |  |  | SMEG |  |  | 60 | 0.6 | 1000
|  |  |  | Core |  |  | 60 | 0.6 | 1000
|  |  |  | NONCORE |  |  | 60 | 0.6 | 1000
|  |  |  | SMEG |  |  | 60 | 0.6 | 1000
|  |  |  | Core |  |  | 60 | 0.6 | 1000
|  |  |  | EG1 |  |  | 60 | 0.6 | 1000
|  |  |  | Core |  |  | 60 | 0.6 | 1000
|  |  |  | Core |  |  | 60 | 0.6 | 1000
|  |  |  | Core |  |  | 60 | 0.6 | 1000
|  |  |  | NONCORE |  |  | 60 | 0.6 | 1000
|  |  |  | SMEG |  |  | 60 | 0.6 | 1000
|  |  |  | Core |  |  | 60 | 0.6 | 1000
|  |  |  | NONCORE |  |  | 60 | 0.6 | 1000
|  |  |  | SMEG |  |  | 60 | 0.6 | 1000
|  |  |  | Core |  |  | 60 | 0.6 | 1000
|  |  |  | Core |  |  | 60 | 0.6 | 1000
|  |  |  | NONCORE |  |  | 60 | 0.6 | 1000
|  |  |  | SMEG |  |  | 60 | 0.6 | 1000
|  |  |  | EG2 |  |  | 60 | 0.6 | 1000
|  |  |  | EQQUICK |  |  | 60 | 0.6 | 1000
|  |  |  | SDG NC |  |  | 60 | 0.6 | 1000
|  |  |  | SDGCore |  |  | 60 | 0.6 | 1000
|  |  |  | SDGCore |  |  | 60 | 0.6 | 1000
|  |  |  | SDG NC |  |  | 60 | 0.6 | 1000
|  |  |  | SDGCore |  |  | 60 | 0.6 | 1000
|  |  |  | SDGCore |  |  | 60 | 0.6 | 1000
|  |  |  | SDG NC |  |  | 60 | 0.6 | 1000
|  |  |  | SDGCore |  |  | 60 | 0.6 | 1000
|  |  |  | SDG NC |  |  | 60 | 0.6 | 1000
|  |  |  | SDGCore |  |  | 60 | 0.6 | 1000
|  |  |  | SDG NC |  |  | 60 | 0.6 | 1000
|  |  |  | SDGCore |  |  | 60 | 0.6 | 1000
|  |  |  | SDGCore |  |  | 60 | 0.6 | 1000
|  |  |  | SDG NC |  |  | 60 | 0.6 | 1000
|  |  |  | SDGCore |  |  | 60 | 0.6 | 1000
|  |  |  | EG1 |  |  | 60 | 0.6 | 1000
|  |  |  | SDGCore |  |  | 60 | 0.6 | 1000
|  |  |  | EG1 |  |  | 60 | 0.6 | 1000
|  |  |  | SDGCore |  |  | 60 | 0.6 | 1000
|  |  |  | SDG NC |  |  | 60 | 0.6 | 1000
|  |  |  | SDGCore |  |  | 60 | 0.6 | 1000
|  |  |  | SDG NC |  |  | 60 | 0.6 | 1000
|  |  |  | SDGCore |  |  | 60 | 0.6 | 1000
|  |  |  | SDG NC |  |  | 60 | 0.6 | 1000
|  |  |  | SDGCore |  |  | 60 | 0.6 | 1000
|  |  |  | SDGCore |  |  | 60 | 0.6 | 1000
|  |  |  | SDGCore |  |  | 60 | 0.6 | 1000
|  |  |  | SDGCore |  |  | 60 | 0.6 | 1000
|  |  |  | SDG NC |  |  | 60 | 0.6 | 1000
|  |  |  | SDGCore |  |  | 60 | 0.6 | 1000
|  |  |  | SDG NC |  |  | 60 | 0.6 | 1000
|  |  |  | SDGCore |  |  | 60 | 0.6 | 1000
|  |  |  | EG1 |  |  | 60 | 0.6 | 1000
|  |  |  | SDG NC |  |  | 60 | 0.6 | 1000
|  |  |  | SDGCore |  |  | 60 | 0.6 | 1000
|  |  |  | SDG NC |  |  | 60 | 0.6 | 1000
|  |  |  | SDGCore |  |  | 60 | 0.6 | 1000
|  |  |  | SDGCore |  |  | 60 | 0.6 | 1000
|  |  |  | SDG NC |  |  | 60 | 0.6 | 1000
|  |  |  | SDGCore |  |  | 60 | 0.6 | 1000
|  |  |  | SDGCore |  |  | 60 | 0.6 | 1000
|  |  |  | SDG NC |  |  | 60 | 0.6 | 1000
|  |  |  | SDGCore |  |  | 60 | 0.6 | 1000
|  |  |  | SDG NC |  |  | 60 | 0.6 | 1000
|  |  |  | SDGCore |  |  | 60 | 0.6 | 1000
|  |  |  | Core |  |  | 60 | 0.6 | 1000
|  |  |  | NONCORE |  |  | 60 | 0.6 | 1000
|  |  |  | SMEG |  |  | 60 | 0.6 | 1000
|  |  |  | Core |  |  | 60 | 0.6 | 1000
|  |  |  | Core |  |  | 60 | 0.6 | 1000
|  |  |  | EOR |  |  | 60 | 0.6 | 1000
|  |  |  | NONCORE |  |  | 60 | 0.6 | 1000
|  |  |  | SMEG |  |  | 60 | 0.6 | 1000
|  |  |  | Core |  |  | 60 | 0.6 | 1000
|  |  |  | Core |  |  | 60 | 0.6 | 1000
|  |  |  | NONCORE |  |  | 60 | 0.6 | 1000
|  |  |  | SMEG |  |  | 60 | 0.6 | 1000
|  |  |  | Core |  |  | 60 | 0.6 | 1000
|  |  |  | NONCORE |  |  | 60 | 0.6 | 1000
|  |  |  | SMEG |  |  | 60 | 0.6 | 1000
|  |  |  | Wholesale |  |  | 60 | 0.6 | 1000
|  |  |  | Core |  |  | 60 | 0.6 | 1000
|  |  |  | EOR |  |  | 60 | 0.6 | 1000
|  |  |  | NONCORE |  |  | 60 | 0.6 | 1000
|  |  |  | Core |  |  | 60 | 0.6 | 1000
|  |  |  | NONCORE |  |  | 60 | 0.6 | 1000
|  |  |  | SMEG |  |  | 60 | 0.6 | 1000
|  |  |  | Core |  |  | 60 | 0.6 | 1000
|  |  |  | NONCORE |  |  | 60 | 0.6 | 1000
|  |  |  | SMEG |  |  | 60 | 0.6 | 1000
|  |  |  | Core |  |  | 60 | 0.6 | 1000
|  |  |  | NonCore |  |  | 60 | 0.6 | 1000
|  |  |  | SMEG |  |  | 60 | 0.6 | 1000
|  |  |  | Core |  |  | 60 | 0.6 | 1000
|  |  |  | EG1 |  |  | 60 | 0.6 | 1000
|  |  |  | EOR |  |  | 60 | 0.6 | 1000
|  |  |  | SMEG |  |  | 60 | 0.6 | 1000
|  |  |  | Core |  |  | 60 | 0.6 | 1000
|  |  |  | NONCORE |  |  | 60 | 0.6 | 1000
|  |  |  | Refinery |  |  | 60 | 0.6 | 1000
|  |  |  | SMEG |  |  | 60 | 0.6 | 1000
|  |  |  | Core |  |  | 60 | 0.6 | 1000
|  |  |  | EOR |  |  | 60 | 0.6 | 1000
|  |  |  | NONCORE |  |  | 60 | 0.6 | 1000
|  |  |  | SMEG |  |  | 60 | 0.6 | 1000
|  |  |  | Core |  |  | 60 | 0.6 | 1000
|  |  |  | NONCORE |  |  | 60 | 0.6 | 1000
|  |  |  | EG1 |  |  | 60 | 0.6 | 1000
|  |  |  | Core |  |  | 60 | 0.6 | 1000
|  |  |  | EOR |  |  | 60 | 0.6 | 1000
|  |  |  | PRD |  |  | 60 | 0.6 | 1000

## Regulator Station Data
GSC Replica of CPUC SIM 01 - Midnight Conditions Steady State Model - Meter Data
Regulator Station Name | Steady State Results |  |  |  | Regulator Configuration In Model
| Regulator Station Operating Status | Up Pressure (psig) | Down Pressure (psig) | Avg Flow Rate (MMscfd) | Down Node Name | Up Node Name | Discharge Pressure Set Point (psig) | Suction Pressure Set Point (psig) | Max Discharge Pressure (psig) | Max Cv
Wide Open
Known Pd
Known Pd
Known Pd
Known Pd
Known Ps
Known Pd
Known Pd
Known Pd
Known Pd
Known Pd
Wide Open
Known Pd
Known Pd
Known Ps
Closed
Known Ps
Known Pd
Closed
Known Pd
Known Ps
Known Pd
Known Pd
Known Pd
Wide Open
Known Pd
Known Pd
Known Pd
Closed
Known Pd
Wide Open
Known Pd
Closed
Known Pd
Known Pd
Known Pd
Known Pd
Known Pd
Known Pd
Known Pd
Known Pd
Wide Open
Wide Open
Wide Open
Known Pd
Known Pd
Wide Open
Wide Open
Known Pd
Wide Open
Wide Open
Known Pd
Known Ps
Known Ps
Known Pd
Known Pd
Wide Open
Closed
Closed
Known Pd
Known Pd
Known Pd

## Pipes
GSC Replica of CPUC SIM 01 - Midnight Conditions Steady State Model - Pipe Data
Pipe Segment Name | Steady State Results |  |  |  | Pipeline Configuration Data
| Avg Flow Rate (MMscfd) | Line Pack (MMscf) | Average Gas Velocity (ft/sec) | Line Pack (MMscf) | Pipe Length (miles) | Inside Diameter (in) | Heat Transfer Coeff (Btu/ft²HrF) | Pipe Roughness (in) | Ground Temperature (°F) | Pipe Equation | Pipe Efficiency | Up Node | Down Node
1000 | [8 empty] | 60 | Colebrook
1001 | [8 empty] | 60 | Colebrook
1002 | [8 empty] | 60 | Colebrook
1003 | [8 empty] | 60 | Colebrook
1004 | [8 empty] | 60 | Colebrook
1005 | [8 empty] | 60 | Colebrook
1006 | [8 empty] | 60 | Colebrook
1007 | [8 empty] | 60 | Colebrook
1008 | [8 empty] | 60 | Colebrook
1009 | [8 empty] | 60 | Colebrook
1010 | [8 empty] | 60 | Colebrook
1011 | [8 empty] | 60 | Colebrook
1012 | [8 empty] | 60 | Colebrook
1013 | [8 empty] | 60 | Colebrook
1014 | [8 empty] | 60 | Colebrook
1015 | [8 empty] | 60 | Colebrook
1016 | [8 empty] | 60 | Colebrook
1017 | [8 empty] | 60 | Colebrook
1018 | [8 empty] | 60 | Colebrook
1019 | [8 empty] | 60 | Colebrook
1020 | [8 empty] | 60 | Colebrook
1021 | [8 empty] | 60 | Colebrook
1022 | [8 empty] | 60 | Colebrook
1023 | [8 empty] | 60 | Colebrook
1024 | [8 empty] | 60 | Colebrook
1025 | [8 empty] | 60 | Colebrook
1026 | [8 empty] | 60 | Colebrook
1027 | [8 empty] | 60 | Colebrook
1028 | [8 empty] | 60 | Colebrook
1029 | [8 empty] | 60 | Colebrook
1030 | [8 empty] | 60 | Colebrook
1031 | [8 empty] | 60 | Colebrook
1032 | [8 empty] | 60 | Colebrook
1033 | [8 empty] | 60 | Colebrook
1034 | [8 empty] | 60 | Colebrook
1035 | [8 empty] | 60 | Colebrook
1036 | [8 empty] | 60 | Colebrook
1037 | [8 empty] | 60 | Colebrook
1038 | [8 empty] | 60 | Colebrook
1039 | [8 empty] | 60 | Colebrook
1040 | [8 empty] | 60 | Colebrook
1041 | [8 empty] | 60 | Colebrook
1042 | [8 empty] | 60 | Colebrook
1043 | [8 empty] | 60 | Colebrook
1044 | [8 empty] | 60 | Colebrook
1045 | [8 empty] | 60 | Colebrook
1046 | [8 empty] | 60 | Colebrook
1047 | [8 empty] | 60 | Colebrook
1048 | [8 empty] | 60 | Colebrook
1049 | [8 empty] | 60 | Colebrook
1050 | [8 empty] | 60 | Colebrook
1051 | [8 empty] | 60 | Colebrook
1052 | [8 empty] | 60 | Colebrook
1053 | [8 empty] | 60 | Colebrook
1054 | [8 empty] | 60 | Colebrook
1055 | [8 empty] | 60 | Colebrook
1056 | [8 empty] | 60 | Colebrook
1057 | [8 empty] | 60 | Colebrook
1058 | [8 empty] | 60 | Colebrook
1059 | [8 empty] | 60 | Colebrook
1060 | [8 empty] | 60 | Colebrook
1061 | [8 empty] | 60 | Colebrook
1062 | [8 empty] | 60 | Colebrook
1063 | [8 empty] | 60 | Colebrook
1064 | [8 empty] | 60 | Colebrook
1065 | [8 empty] | 60 | Colebrook
1066 | [8 empty] | 60 | Colebrook
1067 | [8 empty] | 60 | Colebrook
1068 | [8 empty] | 60 | Colebrook
1069 | [8 empty] | 60 | Colebrook
1070 | [8 empty] | 60 | Colebrook
1071 | [8 empty] | 60 | Colebrook
1072 | [8 empty] | 60 | Colebrook
1073 | [8 empty] | 60 | Colebrook
1074 | [8 empty] | 60 | Colebrook
1075 | [8 empty] | 60 | Colebrook
1076 | [8 empty] | 60 | Colebrook
1077 | [8 empty] | 60 | Colebrook
1078 | [8 empty] | 60 | Colebrook
1079 | [8 empty] | 60 | Colebrook
1080 | [8 empty] | 60 | Colebrook
1081 | [8 empty] | 60 | Colebrook
1082 | [8 empty] | 60 | Colebrook
1083 | [8 empty] | 60 | Colebrook
1084 | [8 empty] | 60 | Colebrook
1085 | [8 empty] | 60 | Colebrook
1087 | [8 empty] | 60 | Colebrook
1088 | [8 empty] | 60 | Colebrook
1089 | [8 empty] | 60 | Colebrook
1090 | [8 empty] | 60 | Colebrook
1091 | [8 empty] | 60 | Colebrook
1092 | [8 empty] | 60 | Colebrook
1093 | [8 empty] | 60 | Colebrook
1094 | [8 empty] | 60 | Colebrook
1095 | [8 empty] | 60 | Colebrook
1096 | [8 empty] | 60 | Colebrook
1098 | [8 empty] | 60 | Colebrook
1099 | [8 empty] | 60 | Colebrook
1100 | [8 empty] | 60 | Colebrook
1101 | [8 empty] | 60 | Colebrook
1102 | [8 empty] | 60 | Colebrook
1103 | [8 empty] | 60 | Colebrook
1104 | [8 empty] | 60 | Colebrook
1105 | [8 empty] | 60 | Colebrook
1106 | [8 empty] | 60 | Colebrook
1107 | [8 empty] | 60 | Colebrook
1114 | [8 empty] | 60 | Colebrook
1133 | [8 empty] | 60 | Colebrook
1135 | [8 empty] | 60 | Colebrook
1136 | [8 empty] | 60 | Colebrook
1138 | [8 empty] | 60 | Colebrook
1140 | [8 empty] | 60 | Colebrook
1142 | [8 empty] | 60 | Colebrook
1148 | [8 empty] | 60 | Colebrook
312 | [8 empty] | 60 | Colebrook
313 | [8 empty] | 60 | Colebrook
314 | [8 empty] | 60 | Colebrook
315 | [8 empty] | 60 | Colebrook
316 | [8 empty] | 60 | Colebrook
317 | [8 empty] | 60 | Colebrook
319 | [8 empty] | 60 | Colebrook
320 | [8 empty] | 60 | Colebrook
321 | [8 empty] | 60 | Colebrook
322 | [8 empty] | 60 | Colebrook
323 | [8 empty] | 60 | Colebrook
324 | [8 empty] | 60 | Colebrook
325 | [8 empty] | 60 | Colebrook
548 | [8 empty] | 60 | Colebrook
616 | [8 empty] | 60 | Colebrook
617 | [8 empty] | 60 | Colebrook
618 | [8 empty] | 60 | Colebrook
619 | [8 empty] | 60 | Colebrook
622 | [8 empty] | 60 | Colebrook
625 | [8 empty] | 60 | Colebrook
647 | [8 empty] | 60 | Colebrook
650 | [8 empty] | 60 | Colebrook
651 | [8 empty] | 60 | Colebrook
652 | [8 empty] | 60 | Colebrook
653 | [8 empty] | 60 | Colebrook
654 | [8 empty] | 60 | Colebrook
655 | [8 empty] | 60 | Colebrook
656 | [8 empty] | 60 | Colebrook
657 | [8 empty] | 60 | Colebrook
658 | [8 empty] | 60 | Colebrook
659 | [8 empty] | 60 | Colebrook
660 | [8 empty] | 60 | Colebrook
661 | [8 empty] | 60 | Colebrook
662 | [8 empty] | 60 | Colebrook
663 | [8 empty] | 60 | Colebrook
664 | [8 empty] | 60 | Colebrook
665 | [8 empty] | 60 | Colebrook
666 | [8 empty] | 60 | Colebrook
667 | [8 empty] | 60 | Colebrook
668 | [8 empty] | 60 | Colebrook
669 | [8 empty] | 60 | Colebrook
670 | [8 empty] | 60 | Colebrook
671 | [8 empty] | 60 | Colebrook
672 | [8 empty] | 60 | Colebrook
673 | [8 empty] | 60 | Colebrook
674 | [8 empty] | 60 | Colebrook
675 | [8 empty] | 60 | Colebrook
676 | [8 empty] | 60 | Colebrook
679 | [8 empty] | 60 | Colebrook
680 | [8 empty] | 60 | Colebrook
681 | [8 empty] | 60 | Colebrook
682 | [8 empty] | 60 | Colebrook
683 | [8 empty] | 60 | Colebrook
684 | [8 empty] | 60 | Colebrook
686 | [8 empty] | 60 | Colebrook
687 | [8 empty] | 60 | Colebrook
688 | [8 empty] | 60 | Colebrook
689 | [8 empty] | 60 | Colebrook
690 | [8 empty] | 60 | Colebrook
691 | [8 empty] | 60 | Colebrook
692 | [8 empty] | 60 | Colebrook
693 | [8 empty] | 60 | Colebrook
694 | [8 empty] | 60 | Colebrook
695 | [8 empty] | 60 | Colebrook
696 | [8 empty] | 60 | Colebrook
697 | [8 empty] | 60 | Colebrook
698 | [8 empty] | 60 | Colebrook
701 | [8 empty] | 60 | Colebrook
702 | [8 empty] | 60 | Colebrook
703 | [8 empty] | 60 | Colebrook
704 | [8 empty] | 60 | Colebrook
705 | [8 empty] | 60 | Colebrook
706 | [8 empty] | 60 | Colebrook
707 | [8 empty] | 60 | Colebrook
708 | [8 empty] | 60 | Colebrook
709 | [8 empty] | 60 | Colebrook
710 | [8 empty] | 60 | Colebrook
711 | [8 empty] | 60 | Colebrook
712 | [8 empty] | 60 | Colebrook
713 | [8 empty] | 60 | Colebrook
714 | [8 empty] | 60 | Colebrook
715 | [8 empty] | 60 | Colebrook
716 | [8 empty] | 60 | Colebrook
718 | [8 empty] | 60 | Colebrook
719 | [8 empty] | 60 | Colebrook
720 | [8 empty] | 60 | Colebrook
721 | [8 empty] | 60 | Colebrook
722 | [8 empty] | 60 | Colebrook
723 | [8 empty] | 60 | Colebrook
724 | [8 empty] | 60 | Colebrook
725 | [8 empty] | 60 | Colebrook
726 | [8 empty] | 60 | Colebrook
727 | [8 empty] | 60 | Colebrook
728 | [8 empty] | 60 | Colebrook
729 | [8 empty] | 60 | Colebrook
730 | [8 empty] | 60 | Colebrook
731 | [8 empty] | 60 | Colebrook
732 | [8 empty] | 60 | Colebrook
733 | [8 empty] | 60 | Colebrook
734 | [8 empty] | 60 | Colebrook
735 | [8 empty] | 60 | Colebrook
736 | [8 empty] | 60 | Colebrook
737 | [8 empty] | 60 | Colebrook
738 | [8 empty] | 60 | Colebrook
739 | [8 empty] | 60 | Colebrook
740 | [8 empty] | 60 | Colebrook
741 | [8 empty] | 60 | Colebrook
742 | [8 empty] | 60 | Colebrook
743 | [8 empty] | 60 | Colebrook
744 | [8 empty] | 60 | Colebrook
745 | [8 empty] | 60 | Colebrook
746 | [8 empty] | 60 | Colebrook
747 | [8 empty] | 60 | Colebrook
748 | [8 empty] | 60 | Colebrook
749 | [8 empty] | 60 | Colebrook
750 | [8 empty] | 60 | Colebrook
751 | [8 empty] | 60 | Colebrook
752 | [8 empty] | 60 | Colebrook
753 | [8 empty] | 60 | Colebrook
754 | [8 empty] | 60 | Colebrook
755 | [8 empty] | 60 | Colebrook
756 | [8 empty] | 60 | Colebrook
757 | [8 empty] | 60 | Colebrook
758 | [8 empty] | 60 | Colebrook
759 | [8 empty] | 60 | Colebrook
760 | [8 empty] | 60 | Colebrook
761 | [8 empty] | 60 | Colebrook
762 | [8 empty] | 60 | Colebrook
763 | [8 empty] | 60 | Colebrook
764 | [8 empty] | 60 | Colebrook
765 | [8 empty] | 60 | Colebrook
766 | [8 empty] | 60 | Colebrook
767 | [8 empty] | 60 | Colebrook
768 | [8 empty] | 60 | Colebrook
769 | [8 empty] | 60 | Colebrook
770 | [8 empty] | 60 | Colebrook
771 | [8 empty] | 60 | Colebrook
772 | [8 empty] | 60 | Colebrook
773 | [8 empty] | 60 | Colebrook
774 | [8 empty] | 60 | Colebrook
775 | [8 empty] | 60 | Colebrook
776 | [8 empty] | 60 | Colebrook
777 | [8 empty] | 60 | Colebrook
778 | [8 empty] | 60 | Colebrook
779 | [8 empty] | 60 | Colebrook
780 | [8 empty] | 60 | Colebrook
781 | [8 empty] | 60 | Colebrook
782 | [8 empty] | 60 | Colebrook
783 | [8 empty] | 60 | Colebrook
784 | [8 empty] | 60 | Colebrook
785 | [8 empty] | 60 | Colebrook
786 | [8 empty] | 60 | Colebrook
787 | [8 empty] | 60 | Colebrook
788 | [8 empty] | 60 | Colebrook
789 | [8 empty] | 60 | Colebrook
790 | [8 empty] | 60 | Colebrook
791 | [8 empty] | 60 | Colebrook
792 | [8 empty] | 60 | Colebrook
793 | [8 empty] | 60 | Colebrook
794 | [8 empty] | 60 | Colebrook
795 | [8 empty] | 60 | Colebrook
796 | [8 empty] | 60 | Colebrook
797 | [8 empty] | 60 | Colebrook
798 | [8 empty] | 60 | Colebrook
799 | [8 empty] | 60 | Colebrook
800 | [8 empty] | 60 | Colebrook
801 | [8 empty] | 60 | Colebrook
802 | [8 empty] | 60 | Colebrook
803 | [8 empty] | 60 | Colebrook
804 | [8 empty] | 60 | Colebrook
805 | [8 empty] | 60 | Colebrook
806 | [8 empty] | 60 | Colebrook
807 | [8 empty] | 60 | Colebrook
808 | [8 empty] | 60 | Colebrook
809 | [8 empty] | 60 | Colebrook
810 | [8 empty] | 60 | Colebrook
811 | [8 empty] | 60 | Colebrook
812 | [8 empty] | 60 | Colebrook
813 | [8 empty] | 60 | Colebrook
814 | [8 empty] | 60 | Colebrook
815 | [8 empty] | 60 | Colebrook
816 | [8 empty] | 60 | Colebrook
817 | [8 empty] | 60 | Colebrook
818 | [8 empty] | 60 | Colebrook
819 | [8 empty] | 60 | Colebrook
820 | [8 empty] | 60 | Colebrook
821 | [8 empty] | 60 | Colebrook
822 | [8 empty] | 60 | Colebrook
823 | [8 empty] | 60 | Colebrook
824 | [8 empty] | 60 | Colebrook
825 | [8 empty] | 60 | Colebrook
826 | [8 empty] | 60 | Colebrook
827 | [8 empty] | 60 | Colebrook
828 | [8 empty] | 60 | Colebrook
829 | [8 empty] | 60 | Colebrook
830 | [8 empty] | 60 | Colebrook
831 | [8 empty] | 60 | Colebrook
832 | [8 empty] | 60 | Colebrook
833 | [8 empty] | 60 | Colebrook
834 | [8 empty] | 60 | Colebrook
835 | [8 empty] | 60 | Colebrook
836 | [8 empty] | 60 | Colebrook
837 | [8 empty] | 60 | Colebrook
838 | [8 empty] | 60 | Colebrook
839 | [8 empty] | 60 | Colebrook
840 | [8 empty] | 60 | Colebrook
841 | [8 empty] | 60 | Colebrook
842 | [8 empty] | 60 | Colebrook
843 | [8 empty] | 60 | Colebrook
844 | [8 empty] | 60 | Colebrook
845 | [8 empty] | 60 | Colebrook
846 | [8 empty] | 60 | Colebrook
847 | [8 empty] | 60 | Colebrook
848 | [8 empty] | 60 | Colebrook
849 | [8 empty] | 60 | Colebrook
850 | [8 empty] | 60 | Colebrook
851 | [8 empty] | 60 | Colebrook
852 | [8 empty] | 60 | Colebrook
853 | [8 empty] | 60 | Colebrook
854 | [8 empty] | 60 | Colebrook
855 | [8 empty] | 60 | Colebrook
856 | [8 empty] | 60 | Colebrook
857 | [8 empty] | 60 | Colebrook
858 | [8 empty] | 60 | Colebrook
859 | [8 empty] | 60 | Colebrook
860 | [8 empty] | 60 | Colebrook
861 | [8 empty] | 60 | Colebrook
862 | [8 empty] | 60 | Colebrook
863 | [8 empty] | 60 | Colebrook
864 | [8 empty] | 60 | Colebrook
865 | [8 empty] | 60 | Colebrook
866 | [8 empty] | 60 | Colebrook
867 | [8 empty] | 60 | Colebrook
868 | [8 empty] | 60 | Colebrook
869 | [8 empty] | 60 | Colebrook
870 | [8 empty] | 60 | Colebrook
871 | [8 empty] | 60 | Colebrook
872 | [8 empty] | 60 | Colebrook
873 | [8 empty] | 60 | Colebrook
874 | [8 empty] | 60 | Colebrook
875 | [8 empty] | 60 | Colebrook
876 | [8 empty] | 60 | Colebrook
877 | [8 empty] | 60 | Colebrook
878 | [8 empty] | 60 | Colebrook
879 | [8 empty] | 60 | Colebrook
880 | [8 empty] | 60 | Colebrook
881 | [8 empty] | 60 | Colebrook
882 | [8 empty] | 60 | Colebrook
883 | [8 empty] | 60 | Colebrook
884 | [8 empty] | 60 | Colebrook
885 | [8 empty] | 60 | Colebrook
886 | [8 empty] | 60 | Colebrook
887 | [8 empty] | 60 | Colebrook
888 | [8 empty] | 60 | Colebrook
889 | [8 empty] | 60 | Colebrook
890 | [8 empty] | 60 | Colebrook
891 | [8 empty] | 60 | Colebrook
892 | [8 empty] | 60 | Colebrook
893 | [8 empty] | 60 | Colebrook
894 | [8 empty] | 60 | Colebrook
895 | [8 empty] | 60 | Colebrook
896 | [8 empty] | 60 | Colebrook
897 | [8 empty] | 60 | Colebrook
898 | [8 empty] | 60 | Colebrook
899 | [8 empty] | 60 | Colebrook
900 | [8 empty] | 60 | Colebrook
901 | [8 empty] | 60 | Colebrook
902 | [8 empty] | 60 | Colebrook
903 | [8 empty] | 60 | Colebrook
904 | [8 empty] | 60 | Colebrook
905 | [8 empty] | 60 | Colebrook
906 | [8 empty] | 60 | Colebrook
907 | [8 empty] | 60 | Colebrook
908 | [8 empty] | 60 | Colebrook
909 | [8 empty] | 60 | Colebrook
910 | [8 empty] | 60 | Colebrook
911 | [8 empty] | 60 | Colebrook
912 | [8 empty] | 60 | Colebrook
913 | [8 empty] | 60 | Colebrook
914 | [8 empty] | 60 | Colebrook
915 | [8 empty] | 60 | Colebrook
916 | [8 empty] | 60 | Colebrook
917 | [8 empty] | 60 | Colebrook
918 | [8 empty] | 60 | Colebrook
919 | [8 empty] | 60 | Colebrook
920 | [8 empty] | 60 | Colebrook
921 | [8 empty] | 60 | Colebrook
922 | [8 empty] | 60 | Colebrook
923 | [8 empty] | 60 | Colebrook
924 | [8 empty] | 60 | Colebrook
925 | [8 empty] | 60 | Colebrook
926 | [8 empty] | 60 | Colebrook
927 | [8 empty] | 60 | Colebrook
928 | [8 empty] | 60 | Colebrook
929 | [8 empty] | 60 | Colebrook
930 | [8 empty] | 60 | Colebrook
931 | [8 empty] | 60 | Colebrook
932 | [8 empty] | 60 | Colebrook
933 | [8 empty] | 60 | Colebrook
934 | [8 empty] | 60 | Colebrook
935 | [8 empty] | 60 | Colebrook
936 | [8 empty] | 60 | Colebrook
938 | [8 empty] | 60 | Colebrook
939 | [8 empty] | 60 | Colebrook
943 | [8 empty] | 60 | Colebrook
944 | [8 empty] | 60 | Colebrook
945 | [8 empty] | 60 | Colebrook
946 | [8 empty] | 60 | Colebrook
948 | [8 empty] | 60 | Colebrook
949 | [8 empty] | 60 | Colebrook
950 | [8 empty] | 60 | Colebrook
951 | [8 empty] | 60 | Colebrook
952 | [8 empty] | 60 | Colebrook
953 | [8 empty] | 60 | Colebrook
954 | [8 empty] | 60 | Colebrook
955 | [8 empty] | 60 | Colebrook
956 | [8 empty] | 60 | Colebrook
957 | [8 empty] | 60 | Colebrook
958 | [8 empty] | 60 | Colebrook
959 | [8 empty] | 60 | Colebrook
960 | [8 empty] | 60 | Colebrook
961 | [8 empty] | 60 | Colebrook
962 | [8 empty] | 60 | Colebrook
963 | [8 empty] | 60 | Colebrook
964 | [8 empty] | 60 | Colebrook
965 | [8 empty] | 60 | Colebrook
966 | [8 empty] | 60 | Colebrook
967 | [8 empty] | 60 | Colebrook
968 | [8 empty] | 60 | Colebrook
969 | [8 empty] | 60 | Colebrook
970 | [8 empty] | 60 | Colebrook
971 | [8 empty] | 60 | Colebrook
972 | [8 empty] | 60 | Colebrook
973 | [8 empty] | 60 | Colebrook
974 | [8 empty] | 60 | Colebrook
975 | [8 empty] | 60 | Colebrook
976 | [8 empty] | 60 | Colebrook
977 | [8 empty] | 60 | Colebrook
978 | [8 empty] | 60 | Colebrook
979 | [8 empty] | 60 | Colebrook |  |  |  | * Pipe Roughness Adjusted from CPUC Value of [redacted to [redacted]
980 | [8 empty] | 60 | Colebrook
981 | [8 empty] | 60 | Colebrook
982 | [8 empty] | 60 | Colebrook
983 | [8 empty] | 60 | Colebrook
984 | [8 empty] | 60 | Colebrook
985 | [8 empty] | 60 | Colebrook
986 | [8 empty] | 60 | Colebrook
987 | [8 empty] | 60 | Colebrook
988 | [8 empty] | 60 | Colebrook
989 | [8 empty] | 60 | Colebrook
990 | [8 empty] | 60 | Colebrook
991 | [8 empty] | 60 | Colebrook
992 | [8 empty] | 60 | Colebrook
993 | [8 empty] | 60 | Colebrook
994 | [8 empty] | 60 | Colebrook
995 | [8 empty] | 60 | Colebrook
996 | [8 empty] | 60 | Colebrook
997 | [8 empty] | 60 | Colebrook
998 | [8 empty] | 60 | Colebrook
999 | [8 empty] | 60 | Colebrook

## Model Compare - CPUC vs Ph 3
Comparison of SIM 01 (Midnight) Steady State CPUC vs Phase 3 Hydraulic Model Results
Absolute
|  |  | CPUC Model |  | GSC Model |  | CPUC SIM 1 - GSC Replica |  | Value
Model Node NAME | Common Name | Node MAOP | Volume | Pressure | Volume | Pressure | Volume | Pressure | Variance
Receipt Points
|  | 714 |  |  |  |  | 0.003625 | 0.13767
|  | 1008 |  |  |  |  | 0.001468 | 0.069968
|  | 675 |  |  |  |  | 0.000656 | -0.25396
|  | 930 |  |  |  |  | 0.13491 | 0
|  | 860 |  |  |  |  | 0 | 1.932
|  | 800 |  |  |  |  | 0 | -0.70751
|  | 975 |  |  |  |  | 0 | 0.4551
|  | 465 |  |  |  |  | 0 | -1.4549
|  | 825 |  |  |  |  | 0 | -0.93767
Total Receipts |  |  | 3781.712 |  | 3781.5713
Other Nodes
[7 empty] | 0 | 0.49146 | 0.49146
[7 empty] | 0 | -1.1339 | 1.1339
[7 empty] | 0 | 1.0044 | 1.0044
[7 empty] | 0 | 0.96362 | 0.96362
[7 empty] | 0 | -1.0278 | 1.0278
[7 empty] | 0 | -0.87681 | 0.87681
[7 empty] | 0 | 0.88756 | 0.88756
[7 empty] | 0 | 0 | 0
[7 empty] | 0 | 0.015155 | 0.015155
[7 empty] | 0 | 1.9751 | 1.9751
[7 empty] | 0 | -0.0026325 | 0.0026325
[7 empty] | 0 | -0.059499 | 0.059499
[7 empty] | 0 | -0.64348 | 0.64348
[7 empty] | 0 | -0.71627 | 0.71627
[7 empty] | 0 | -0.16195 | 0.16195
[7 empty] | 0 | -0.84819 | 0.84819
[7 empty] | 0 | -0.86484 | 0.86484
[7 empty] | 0 | 1.9278 | 1.9278
[7 empty] | 0 | 1.5443 | 1.5443
[7 empty] | 0 | 0.97041 | 0.97041
[7 empty] | 0 | 0.90408 | 0.90408
[7 empty] | 0 | 0.48743 | 0.48743
[7 empty] | 0 | 0.74516 | 0.74516
[7 empty] | 0 | 0.80879 | 0.80879
[7 empty] | 0 | 0.79782 | 0.79782
[7 empty] | 0 | 0.70624 | 0.70624
[7 empty] | 0 | -0.45901 | 0.45901
[7 empty] | 0 | -1.0023 | 1.0023
[7 empty] | 0 | -1.7567 | 1.7567
[7 empty] | 0 | -0.21428 | 0.21428
[7 empty] | 0 | -0.19491 | 0.19491
[7 empty] | 0 | -2.2337 | 2.2337
[7 empty] | 0 | -1.5761 | 1.5761
[7 empty] | 0 | -0.48226 | 0.48226
[7 empty] | 0 | -1.1304 | 1.1304
[7 empty] | 0 | -2.397 | 2.397
[7 empty] | 0 | -2.2126 | 2.2126
[7 empty] | 0 | 0 | 0
[7 empty] | 0 | -0.96944 | 0.96944
[7 empty] | 0 | -1.8676 | 1.8676
[7 empty] | 0 | -2.4342 | 2.4342
[7 empty] | 0 | -2.4494 | 2.4494
[7 empty] | 0 | -2.5591 | 2.5591
[7 empty] | 0 | -2.4883 | 2.4883
[7 empty] | 0 | -3.0129 | 3.0129
[7 empty] | 0 | 0.35025 | 0.35025
[7 empty] | 0 | 0.092502 | 0.092502
[7 empty] | 0 | -0.024042 | 0.024042
[7 empty] | 0 | 0.016117 | 0.016117
[7 empty] | 0 | 0.016845 | 0.016845
[7 empty] | 0 | 0.32071 | 0.32071
[7 empty] | 0 | 0.20905 | 0.20905
[7 empty] | 0 | 0.74022 | 0.74022
[7 empty] | 0 | -0.028683 | 0.028683
[7 empty] | 0 | -1.1692 | 1.1692
[7 empty] | 0 | -1.3327 | 1.3327
[7 empty] | 0 | -1.3841 | 1.3841
[7 empty] | 0 | -1.4869 | 1.4869
[7 empty] | 0 | -1.5709 | 1.5709
[7 empty] | 0 | -1.5212 | 1.5212
[7 empty] | 0 | -1.6197 | 1.6197
[7 empty] | 0 | -1.6579 | 1.6579
[7 empty] | 0 | -1.6899 | 1.6899
[7 empty] | 0 | -1.3185 | 1.3185
[7 empty] | 0 | -1.7301 | 1.7301
[7 empty] | 0 | -0.31851 | 0.31851
[7 empty] | 0 | -0.41856 | 0.41856
[7 empty] | 0 | -0.96636 | 0.96636
[7 empty] | 0 | -1.5184 | 1.5184
[7 empty] | 0 | -1.928 | 1.928
[7 empty] | 0 | -1.9598 | 1.9598
[7 empty] | 0 | -2.0152 | 2.0152
[7 empty] | 0 | -2.1458 | 2.1458
[7 empty] | 0 | -2.2319 | 2.2319
[7 empty] | 0 | -0.91883 | 0.91883
[7 empty] | 0 | -1.4531 | 1.4531
[7 empty] | 0 | -0.12733 | 0.12733
[7 empty] | 0 | -0.77417 | 0.77417
[7 empty] | 0 | -1.0633 | 1.0633
[7 empty] | 0 | -1.1438 | 1.1438
[7 empty] | 0 | -0.52397 | 0.52397
[7 empty] | 0 | -1.6947 | 1.6947
[7 empty] | 0 | -1.6953 | 1.6953
[7 empty] | 0 | -1.6953 | 1.6953
[7 empty] | 0 | -1.9269 | 1.9269
[7 empty] | 0 | -1.968 | 1.968
[7 empty] | 0 | -1.9217 | 1.9217
[7 empty] | 0 | -1.8938 | 1.8938
[7 empty] | 0 | -1.8731 | 1.8731
[7 empty] | 0 | -1.9424 | 1.9424
[7 empty] | 0 | -1.9357 | 1.9357
[7 empty] | 0 | -1.9596 | 1.9596
[7 empty] | 0 | -1.9663 | 1.9663
[7 empty] | 0 | -2.0667 | 2.0667
[7 empty] | 0 | -2.1307 | 2.1307
[7 empty] | 0 | -2.1436 | 2.1436
[7 empty] | 0 | -2.1474 | 2.1474
[7 empty] | 0 | -2.1536 | 2.1536
[7 empty] | 0 | -2.1536 | 2.1536
[7 empty] | 0 | -2.1672 | 2.1672
[7 empty] | 0 | -0.83259 | 0.83259
[7 empty] | 0 | -1.1836 | 1.1836
[7 empty] | 0 | -1.3313 | 1.3313
[7 empty] | 0 | -1.465 | 1.465
[7 empty] | 0 | -1.673 | 1.673
[7 empty] | 0 | -1.8045 | 1.8045
[7 empty] | 0 | -1.9201 | 1.9201
[7 empty] | 0 | -2.0296 | 2.0296
[7 empty] | 0 | -1.5365 | 1.5365
[7 empty] | 0 | -1.4884 | 1.4884
[7 empty] | 0 | -0.89099 | 0.89099
[7 empty] | 0 | -0.94247 | 0.94247
[7 empty] | 0 | -0.97957 | 0.97957
[7 empty] | 0 | -1.0723 | 1.0723
[7 empty] | 0 | -1.2886 | 1.2886
[7 empty] | 0 | -0.084526 | 0.084526
[7 empty] | 0 | -1.2264 | 1.2264
[7 empty] | 0 | -1.23 | 1.23
[7 empty] | 0 | -1.3765 | 1.3765
[7 empty] | 0 | -1.452 | 1.452
[7 empty] | 0 | 0 | 0
[7 empty] | 0 | -0.21139 | 0.21139
[7 empty] | 0 | -0.81483 | 0.81483
[7 empty] | 0 | 0 | 0
[7 empty] | 0 | -1.3105 | 1.3105
[7 empty] | 0 | -1.4658 | 1.4658
[7 empty] | 0 | -1.6147 | 1.6147
[7 empty] | 0 | -1.7286 | 1.7286
[7 empty] | 0 | -1.8184 | 1.8184
[7 empty] | 0 | -1.9364 | 1.9364
[7 empty] | 0 | -1.94 | 1.94
[7 empty] | 0 | -1.8547 | 1.8547
[7 empty] | 0 | -1.8547 | 1.8547
[7 empty] | 0 | -1.929 | 1.929
[7 empty] | 0 | -1.8759 | 1.8759
[7 empty] | 0 | -1.0215 | 1.0215
[7 empty] | 0 | -0.73368 | 0.73368
[7 empty] | 0 | -0.86052 | 0.86052
[7 empty] | 0 | -1.5286 | 1.5286
[7 empty] | 0 | -2.1251 | 2.1251
[7 empty] | 0 | -1.2451 | 1.2451
[7 empty] | 0 | -0.73345 | 0.73345
[7 empty] | 0 | -0.73779 | 0.73779
[7 empty] | 0 | -1.1145 | 1.1145
[7 empty] | 0 | 0.75445 | 0.75445
[7 empty] | 0 | 0.75732 | 0.75732
[7 empty] | 0 | 0.83604 | 0.83604
[7 empty] | 0 | 1.2448 | 1.2448
[7 empty] | 0 | -0.26046 | 0.26046
[7 empty] | 0 | -0.16594 | 0.16594
[7 empty] | 0 | -0.84827 | 0.84827
[7 empty] | 0 | -1.3261 | 1.3261
[7 empty] | 0 | -0.040806 | 0.040806
[7 empty] | 0 | 0 | 0
[7 empty] | 0 | -0.035129 | 0.035129
[7 empty] | 0 | 0.18006 | 0.18006
[7 empty] | 0 | 0.20607 | 0.20607
[7 empty] | 0 | 0.20757 | 0.20757
[7 empty] | 0 | 0.20337 | 0.20337
[7 empty] | 0 | 0.27846 | 0.27846
[7 empty] | 0 | 0.38725 | 0.38725
[7 empty] | 0 | 0.34144 | 0.34144
[7 empty] | 0 | 0.33848 | 0.33848
[7 empty] | 0 | 0.40995 | 0.40995
[7 empty] | 0 | 0.48526 | 0.48526
[7 empty] | 0 | 0.68266 | 0.68266
[7 empty] | 0 | 0.93815 | 0.93815
[7 empty] | 0 | 0.056958 | 0.056958
[7 empty] | 0 | 0.2214 | 0.2214
[7 empty] | 0 | -0.2257 | 0.2257
[7 empty] | 0 | 0.18705 | 0.18705
[7 empty] | 0 | 0.14169 | 0.14169
[7 empty] | 0 | -0.11122 | 0.11122
[7 empty] | 0 | 0.08076 | 0.08076
[7 empty] | 0.00261 | 0.033113 | 0.033113
[7 empty] | 0 | -0.58894 | 0.58894
[7 empty] | 0 | 0 | 0
[7 empty] | 0 | -0.36189 | 0.36189
[7 empty] | 0 | 0 | 0
[7 empty] | 0 | -0.41449 | 0.41449
[7 empty] | 0 | -0.38067 | 0.38067
[7 empty] | 0 | -0.52545 | 0.52545
[7 empty] | 0 | 0.18166 | 0.18166
[7 empty] | 0 | 0.022997 | 0.022997
[7 empty] | 0 | -0.0066249 | 0.0066249
[7 empty] | 0 | 0.097774 | 0.097774
[7 empty] | 0 | -0.53116 | 0.53116
[7 empty] | 0 | -0.48669 | 0.48669
[7 empty] | 0 | -0.2654 | 0.2654
[7 empty] | 0 | 0.06641 | 0.06641
[7 empty] | 0 | 0 | 0
[7 empty] | 0 | -0.37833 | 0.37833
[7 empty] | 0 | -0.31423 | 0.31423
[7 empty] | 0 | -0.31677 | 0.31677
[7 empty] | 0 | -0.62551 | 0.62551
[7 empty] | 0 | -0.56783 | 0.56783
[7 empty] | 0 | -0.68625 | 0.68625
[7 empty] | 0 | -0.5774 | 0.5774
[7 empty] | 0 | -0.16667 | 0.16667
[7 empty] | 0 | -0.10562 | 0.10562
[7 empty] | 0 | -0.1225 | 0.1225
[7 empty] | 0 | -0.083925 | 0.083925
[7 empty] | 0 | -0.51038 | 0.51038
[7 empty] | 0 | -0.78285 | 0.78285
[7 empty] | 0 | -0.12198 | 0.12198
[7 empty] | 0 | -0.2318 | 0.2318
[7 empty] | 0 | 0 | 0
[7 empty] | 0 | -0.10437 | 0.10437
[7 empty] | 0 | -0.21894 | 0.21894
[7 empty] | 0 | -0.23635 | 0.23635
[7 empty] | 0 | 0 | 0
[7 empty] | 0 | -0.084357 | 0.084357
[7 empty] | 0 | 0 | 0
[7 empty] | 0 | -0.0002151 | 0.0002151
[7 empty] | 0 | -0.17128 | 0.17128
[7 empty] | 0 | -0.17167 | 0.17167
[7 empty] | 0 | -0.19154 | 0.19154
[7 empty] | 0 | -0.17893 | 0.17893
[7 empty] | 0 | -0.17412 | 0.17412
[7 empty] | 0 | -0.19917 | 0.19917
[7 empty] | 0 | -0.15663 | 0.15663
[7 empty] | 0 | 0 | 0
[7 empty] | 0 | -0.82218 | 0.82218
[7 empty] | 0 | 0 | 0
[7 empty] | 0 | -0.72998 | 0.72998
[7 empty] | 0 | 0.0066274 | 0.0066274
[7 empty] | 0 | 0.21052 | 0.21052
[7 empty] | 0 | 0.1903 | 0.1903
[7 empty] | 0 | 0.19962 | 0.19962
[7 empty] | 0 | -0.64136 | 0.64136
[7 empty] | 0 | -2.9741 | 2.9741
[7 empty] | 0 | -3.4825 | 3.4825
[7 empty] | 0 | 0 | 0
[7 empty] | 0 | -1.9489 | 1.9489
[7 empty] | 0 | -2.0236 | 2.0236
[7 empty] | 0 | -2.4112 | 2.4112
[7 empty] | 0 | -0.012333 | 0.012333
[7 empty] | 0 | -0.089898 | 0.089898
[7 empty] | 0 | -0.20535 | 0.20535
[7 empty] | 0 | 1.5207 | 1.5207
[7 empty] | 0 | 0.27088 | 0.27088
[7 empty] | 0 | 0.22976 | 0.22976
[7 empty] | 0 | 0.34144 | 0.34144
[7 empty] | 0 | 0.46048 | 0.46048
[7 empty] | 0 | 0.77487 | 0.77487
[7 empty] | 0 | 0.82334 | 0.82334
[7 empty] | 0 | 0.59243 | 0.59243
[7 empty] | 0 | 0.43165 | 0.43165
[7 empty] | 0 | 0.37527 | 0.37527
[7 empty] | 0 | 0.36169 | 0.36169
[7 empty] | 0 | 0.37284 | 0.37284
[7 empty] | 0 | 0.36266 | 0.36266
[7 empty] | 0 | 0.33917 | 0.33917
[7 empty] | 0 | 0.38341 | 0.38341
[7 empty] | 0 | 0.69649 | 0.69649
[7 empty] | 0 | 0.24669 | 0.24669
[7 empty] | 0 | 0.28809 | 0.28809
[7 empty] | 0 | 0.18493 | 0.18493
[7 empty] | 0 | 0.036802 | 0.036802
[7 empty] | 0 | 0.024347 | 0.024347
[7 empty] | 0 | 0.015823 | 0.015823
[7 empty] | 0 | 0.022915 | 0.022915
[7 empty] | 0 | -0.070833 | 0.070833
[7 empty] | 0 | -0.05592 | 0.05592
[7 empty] | 0 | -0.051205 | 0.051205
[7 empty] | 0 | -0.045906 | 0.045906
[7 empty] | 0 | -0.024649 | 0.024649
[7 empty] | 0 | -4.5495 | 4.5495
[7 empty] | 0 | -3.777 | 3.777
[7 empty] | 0 | 0.20517 | 0.20517
[7 empty] | 0 | -0.014177 | 0.014177
[7 empty] | 0 | -0.0091126 | 0.0091126
[7 empty] | 0 | -2.1291 | 2.1291
[7 empty] | 0 | -0.014954 | 0.014954
[7 empty] | 0 | 2.0995 | 2.0995
[7 empty] | 0 | 0.14541 | 0.14541
[7 empty] | 0 | 3.1463 | 3.1463
[7 empty] | 0 | 0.11472 | 0.11472
[7 empty] | 0 | 0.56867 | 0.56867
[7 empty] | 0 | 0 | 0
[7 empty] | 0 | -1.089 | 1.089
[7 empty] | 0 | 1.3422 | 1.3422
[7 empty] | 0 | 1.201 | 1.201
[7 empty] | 0 | 1.8042 | 1.8042
[7 empty] | 0 | -0.45604 | 0.45604
[7 empty] | 0 | 1.5725 | 1.5725
[7 empty] | 0 | 0 | 0
[7 empty] | 0 | 1.4059 | 1.4059
[7 empty] | 0 | 0.12967 | 0.12967
[7 empty] | 0 | 1.1751 | 1.1751
[7 empty] | 0 | -0.00055 | 0.00055
[7 empty] | 0 | 0.76049 | 0.76049
[7 empty] | 0 | 1.0869 | 1.0869
[7 empty] | 0 | 1.1871 | 1.1871
[7 empty] | 0 | -0.6697 | 0.6697
[7 empty] | 0 | -1.3298 | 1.3298
[7 empty] | 0 | -1.3883 | 1.3883
[7 empty] | 0 | 0 | 0
[7 empty] | 0 | -1.2847 | 1.2847
[7 empty] | 0 | -1.105 | 1.105
[7 empty] | 0 | -2.4274 | 2.4274
[7 empty] | 0 | -2.3536 | 2.3536
[7 empty] | 0 | -2.3496 | 2.3496
[7 empty] | 0 | -2.8539 | 2.8539
[7 empty] | 0 | -0.85143 | 0.85143
[7 empty] | 0 | -1.67 | 1.67
[7 empty] | 0 | -2.4122 | 2.4122
[7 empty] | 0 | -1.6965 | 1.6965
[7 empty] | 0 | -2.3357 | 2.3357
[7 empty] | 0 | -2.3147 | 2.3147
[7 empty] | 0 | -3.4845 | 3.4845
[7 empty] | 0 | 0 | 0
[7 empty] | 0 | -0.010077 | 0.010077
[7 empty] | 0 | 0.37208 | 0.37208
[7 empty] | 0 | 0.23205 | 0.23205
[7 empty] | 0 | 0.091048 | 0.091048
[7 empty] | 0 | 0.23104 | 0.23104
[7 empty] | 0 | 0 | 0
[7 empty] | 0 | 0.31996 | 0.31996
[7 empty] | 0 | 0.8728 | 0.8728
[7 empty] | 0 | 0.22032 | 0.22032
[7 empty] | 0 | 0.33765 | 0.33765
[7 empty] | 0 | -0.77864 | 0.77864
[7 empty] | 0 | -0.94101 | 0.94101
[7 empty] | 0 | -1.0091 | 1.0091
[7 empty] | 0 | -1.1292 | 1.1292
[7 empty] | 0 | -1.2584 | 1.2584
[7 empty] | 0 | -1.5921 | 1.5921
[7 empty] | 0 | -1.6432 | 1.6432
[7 empty] | 0 | -1.8381 | 1.8381
[7 empty] | 0 | -0.72932 | 0.72932
[7 empty] | 0 | -0.97367 | 0.97367
[7 empty] | 0 | -1.0263 | 1.0263
[7 empty] | 0 | -1.013 | 1.013
[7 empty] | 0 | -0.6915 | 0.6915
[7 empty] | 0 | -0.74452 | 0.74452
[7 empty] | 0 | -0.92685 | 0.92685
[7 empty] | 0 | 0 | 0
[7 empty] | 0 | 0 | 0
[7 empty] | 0 | -0.72999 | 0.72999
[7 empty] | 0 | -0.17558 | 0.17558
[7 empty] | 0 | -1.4782 | 1.4782
[7 empty] | 0 | -1.9318 | 1.9318
[7 empty] | 0 | -1.9607 | 1.9607
[7 empty] | 0 | -1.965 | 1.965
[7 empty] | 0 | -1.9462 | 1.9462
[7 empty] | 0 | -1.5784 | 1.5784
[7 empty] | 0 | -1.9153 | 1.9153
[7 empty] | 0 | -2.043 | 2.043
[7 empty] | 0 | -2.1553 | 2.1553
[7 empty] | 0 | -1.5459 | 1.5459
[7 empty] | 0 | -2.0112 | 2.0112
[7 empty] | 0 | 0 | 0
[7 empty] | 0 | -1.3129 | 1.3129
[7 empty] | 0 | -0.25469 | 0.25469
[7 empty] | 0 | -0.64666 | 0.64666
[7 empty] | 0 | -1.1661 | 1.1661
[7 empty] | 0 | -1.0031 | 1.0031
[7 empty] | 0 | -1.8759 | 1.8759
[7 empty] | 0 | -1.9354 | 1.9354
[7 empty] | 0 | -1.9078 | 1.9078
[7 empty] | 0 | 0.14526 | 0.14526
[7 empty] | 0 | 2.0544 | 2.0544
[7 empty] | 0 | 3.3093 | 3.3093
[7 empty] | 0 | 2.0456 | 2.0456
[7 empty] | 0 | 1.8498 | 1.8498
[7 empty] | 0 | 0.624 | 0.624
[7 empty] | 0 | 1.9582 | 1.9582
[7 empty] | 0 | -0.004593 | 0.004593
[7 empty] | 0 | -1.0172 | 1.0172
[7 empty] | 0 | -1.5177 | 1.5177
[7 empty] | 0 | -1.1268 | 1.1268
[7 empty] | 0 | -2.106 | 2.106
[7 empty] | 0 | 0.001879 | 0.001879
[7 empty] | 0 | 0.015319 | 0.015319
[7 empty] | 0 | 1.2413 | 1.2413
[7 empty] | 0 | 1.8166 | 1.8166
[7 empty] | 0 | 1.4217 | 1.4217
[7 empty] | 0 | 1.7353 | 1.7353
[7 empty] | 0 | 0.037075 | 0.037075
[7 empty] | 0 | 0.32412 | 0.32412
[7 empty] | 0 | -0.88196 | 0.88196
[7 empty] | 0 | 0 | 0
[7 empty] | 0 | 1.9606 | 1.9606
[7 empty] | 0 | 1.0254 | 1.0254
[7 empty] | 0 | 0.62722 | 0.62722
[7 empty] | 0 | 1.7501 | 1.7501
[7 empty] | 0 | -2.0746 | 2.0746
[7 empty] | 0 | 0 | 0
[7 empty] | 0 | 0.057463 | 0.057463
[7 empty] | 0 | 0.20587 | 0.20587
[7 empty] | 0 | 0.19144 | 0.19144
[7 empty] | 0 | 0.19015 | 0.19015
[7 empty] | 0 | 0.19106 | 0.19106
[7 empty] | 0 | 0.17449 | 0.17449
[7 empty] | 0 | 0.11256 | 0.11256
[7 empty] | 0 | 0.16596 | 0.16596
[7 empty] | 0 | 0.11109 | 0.11109
[7 empty] | 0 | 0.094992 | 0.094992
[7 empty] | 0 | 0 | 0
[7 empty] | 0 | 0 | 0
[7 empty] | 0 | -0.65706 | 0.65706
[7 empty] | 0 | -0.48912 | 0.48912
[7 empty] | 0 | 0 | 0
[7 empty] | 0 | -0.43054 | 0.43054
[7 empty] | 0 | 0.06641 | 0.06641
[7 empty] | 0 | 0 | 0
[7 empty] | 0 | -0.16038 | 0.16038
[7 empty] | 0 | -0.71684 | 0.71684
[7 empty] | 0 | -0.71684 | 0.71684
[7 empty] | 0 | -0.057762 | 0.057762
[7 empty] | 0 | -0.50571 | 0.50571
[7 empty] | 0 | -0.53769 | 0.53769
[7 empty] | 0 | 0 | 0
[7 empty] | 0 | -0.24028 | 0.24028
[7 empty] | 0 | -0.4976 | 0.4976
[7 empty] | 0 | -0.81964 | 0.81964
[7 empty] | 0 | 0 | 0
[7 empty] | 0 | -0.18075 | 0.18075
[7 empty] | 0 | -0.21516 | 0.21516
[7 empty] | 0 | -0.10437 | 0.10437
[7 empty] | 0 | -0.17128 | 0.17128
[7 empty] | 0 | -0.35134 | 0.35134
[7 empty] | 0 | -0.80511 | 0.80511
[7 empty] | 0 | -0.77012 | 0.77012
[7 empty] | 0 | -0.74781 | 0.74781
[7 empty] | 0 | -0.67921 | 0.67921
[7 empty] | 0 | -0.28513 | 0.28513
[7 empty] | 0 | 0 | 0
[7 empty] | 0 | -0.28714 | 0.28714
[7 empty] | 0 |  | 0
[7 empty] | 0 |  | 0
[7 empty] | 0 |  | 0
[7 empty] | 0 |  | 0
[7 empty] | 0 |  | 0
[7 empty] | 0 |  | 0
[7 empty] | 0 |  | 0
[7 empty] | 0 |  | 0
[7 empty] | 0 |  | 0
[7 empty] | 0 | -1.9185 | 1.9185
[7 empty] | 0 | -1.9451 | 1.9451
[7 empty] | 0 | -1.9172 | 1.9172
[7 empty] | 0 | 3.4056 | 3.4056
[7 empty] | 0 | -1.0611 | 1.0611
[7 empty] | 0 | 0.71467 | 0.71467
[7 empty] | 0 | 0.67938 | 0.67938
[7 empty] | 0 | -1.1141 | 1.1141
[7 empty] | 0 | -1.5263 | 1.5263
[7 empty] | 0 | 3.2752 | 3.2752
[7 empty] | 0 | 0.28159 | 0.28159
[7 empty] | 0 | 1.599 | 1.599
[7 empty] | 0 | 0.75084 | 0.75084
[7 empty] | 0 | 0.74119 | 0.74119
[7 empty] | 0 | 0.73104 | 0.73104
[7 empty] | 0 | 0.72787 | 0.72787
[7 empty] | 0 | 0.71788 | 0.71788
[7 empty] | 0 | 0.76299 | 0.76299
[7 empty] | 0 | 0.91757 | 0.91757
[7 empty] | 0 | 0 | 0
[7 empty] | 0 | 0 | 0
[7 empty] | 0 | -1.7567 | 1.7567
[7 empty] | 0 | 2.0749 | 2.0749
[7 empty] | 0 | 0.10498 | 0.10498
[7 empty] | 0 | -0.45603 | 0.45603
[7 empty] | 0 | 0.15837 | 0.15837
[7 empty] | 0 | 0.6461 | 0.6461
[7 empty] | 0 | 1 | 1
[7 empty] | 0 | 2.2315 | 2.2315
[7 empty] | 0 | 2.5764 | 2.5764
[7 empty] | 0 | 1.1559 | 1.1559
[7 empty] | 0 | 0 | 0
[7 empty] | 0 | 0 | 0
[7 empty] | 0 | 0.12968 | 0.12968
Total Deliveries |  |  | -3373.3991 |  | -3373.4017
[7 empty] | Maximum "High" Delivery Pressure Variance | 3.4056
[7 empty] | Maximum "Low" Delivery Pressure Variance | -4.5495
[7 empty] | Average of Absolute Value of Delivery Pressure Variances | 0.89431

## CPUC - Steady_State_at_midnight
NAME | TYPE | NodeXCoordinate | NodeYCoordinate | NodeElevation | NodeResultFlow | NodeResultPressure
Nodes
Nodes
Nodes
Nodes
Nodes
Nodes
Nodes
Nodes
Nodes
Nodes
Nodes
Nodes
Nodes
Nodes
Nodes
Nodes
Nodes
Nodes
Nodes
Nodes
Nodes
Nodes
Nodes
Nodes
Nodes
Nodes
Nodes
Nodes
Nodes
Nodes
Nodes
Nodes
Nodes
Nodes
Nodes
Nodes
Nodes
Nodes
Nodes
Nodes
Nodes
Nodes
Nodes
Nodes
Nodes
Nodes
Nodes
Nodes
Nodes
Nodes
Nodes
Nodes
Nodes
Nodes
Nodes
Nodes
Nodes
Nodes
Nodes
Nodes
Nodes
Nodes
Nodes
Nodes
Nodes
Nodes
Nodes
Nodes
Nodes
Nodes
Nodes
Nodes
Nodes
Nodes
Nodes
Nodes
Nodes
Nodes
Nodes
Nodes
Nodes
Nodes
Nodes
Nodes
Nodes
Nodes
Nodes
Nodes
Nodes
Nodes
Nodes
Nodes
Nodes
Nodes
Nodes
Nodes
Nodes
Nodes
Nodes
Nodes
Nodes
Nodes
Nodes
Nodes
Nodes
Nodes
Nodes
Nodes
Nodes
Nodes
Nodes
Nodes
Nodes
Nodes
Nodes
Nodes
Nodes
Nodes
Nodes
Nodes
Nodes
Nodes
Nodes
Nodes
Nodes
Nodes
Nodes
Nodes
Nodes
Nodes
Nodes
Nodes
Nodes
Nodes
Nodes
Nodes
Nodes
Nodes
Nodes
Nodes
Nodes
Nodes
Nodes
Nodes
Nodes
Nodes
Nodes
Nodes
Nodes
Nodes
Nodes
Nodes
Nodes
Nodes
Nodes
Nodes
Nodes
Nodes
Nodes
Nodes
Nodes
Nodes
Nodes
Nodes
Nodes
Nodes
Nodes
Nodes
Nodes
Nodes
Nodes
Nodes
Nodes
Nodes
Nodes
Nodes
Nodes
Nodes
Nodes
Nodes
Nodes
Nodes
Nodes
Nodes
Nodes
Nodes
Nodes
Nodes
Nodes
Nodes
Nodes
Nodes
Nodes
Nodes
Nodes
Nodes
Nodes
Nodes
Nodes
Nodes
Nodes
Nodes
Nodes
Nodes
Nodes
Nodes
Nodes
Nodes
Nodes
Nodes
Nodes
Nodes
Nodes
Nodes
Nodes
Nodes
Nodes
Nodes
Nodes
Nodes
Nodes
Nodes
Nodes
Nodes
Nodes
Nodes
Nodes
Nodes
Nodes
Nodes
Nodes
Nodes
Nodes
Nodes
Nodes
Nodes
Nodes
Nodes
Nodes
Nodes
Nodes
Nodes
Nodes
Nodes
Nodes
Nodes
Nodes
Nodes
Nodes
Nodes
Nodes
Nodes
Nodes
Nodes
Nodes
Nodes
Nodes
Nodes
Nodes
Nodes
Nodes
Nodes
Nodes
Nodes
Nodes
Nodes
Nodes
Nodes
Nodes
Nodes
Nodes
Nodes
Nodes
Nodes
Nodes
Nodes
Nodes
Nodes
Nodes
Nodes
Nodes
Nodes
Nodes
Nodes
Nodes
Nodes
Nodes
Nodes
Nodes
Nodes
Nodes
Nodes
Nodes
Nodes
Nodes
Nodes
Nodes
Nodes
Nodes
Nodes
Nodes
Nodes
Nodes
Nodes
Nodes
Nodes
Nodes
Nodes
Nodes
Nodes
Nodes
Nodes
Nodes
Nodes
Nodes
Nodes
Nodes
Nodes
Nodes
Nodes
Nodes
Nodes
Nodes
Nodes
Nodes
Nodes
Nodes
Nodes
Nodes
Nodes
Nodes
Nodes
Nodes
Nodes
Nodes
Nodes
Nodes
Nodes
Nodes
Nodes
Nodes
Nodes
Nodes
Nodes
Nodes
Nodes
Nodes
Nodes
Nodes
Nodes
Nodes
Nodes
Nodes
Nodes
Nodes
Nodes
Nodes
Nodes
Nodes
Nodes
Nodes
Nodes
Nodes
Nodes
Nodes
Nodes
Nodes
Nodes
Nodes
Nodes
Nodes
Nodes
Nodes
Nodes
Nodes
Nodes
Nodes
Nodes
Nodes
Nodes
Nodes
Nodes
Nodes
Nodes
Nodes
Nodes
Nodes
Nodes
Nodes
Nodes
Nodes
Nodes
Nodes
Nodes
Nodes
Nodes
Nodes
Nodes
Nodes
Nodes
Nodes
Nodes
Nodes
Nodes
Nodes
Nodes
Nodes
Nodes
Nodes
Nodes
Nodes
Nodes
Nodes
Nodes
Nodes
Nodes
Nodes
Nodes
Nodes
Nodes
Nodes
Nodes
Nodes
Nodes
Nodes
Nodes
Nodes
Nodes
Nodes
Nodes
Nodes
Nodes
Nodes
Nodes
Nodes
Nodes
Nodes
Nodes
Nodes
Nodes
Nodes
Nodes
Nodes
Nodes
Nodes
Nodes
Nodes
Nodes
Nodes
Nodes
Nodes
Nodes
Nodes
Nodes
Nodes
Nodes
Nodes
Nodes
Nodes
Nodes
Nodes
Nodes
Nodes
Nodes
Nodes
Nodes
Nodes
Nodes
Nodes
Nodes
Nodes
Nodes
Nodes
Nodes
Nodes
Nodes
Nodes
Nodes
Nodes
Nodes
Nodes
Nodes
Sum of Demands |  |  |  |  | -3841.1767
Sum of Supplies |  |  |  |  | 3849.4896