## Readme
2019-02-28
This workbook summarizes the new build portfolio being considered for study in the CAISO's 2019-20 TPP as the Reliability and Policy-Driven Base Case:
the 2017 IEPR updated version of the RESOLVE 42 MMT case from the 2017-18 IRP Reference System Plan, with adjustments reflecting updated transmission availability data from the CAISO ((2) below).
This workbook version is current as of 2/28/2019, and is the best available working documentation made available by the CPUC prior to formal consideration and adoption by the Commission.
The resource information contained in this workbook is subject to change.
The worksheet "AdjustPorts2030" itemizes 2030 data by candidate resource type.
(1) Columns E:G show the resource mix and FCDS/EO breakout for the 2017 IEPR updated version of the RESOLVE 42 MMT case. (Presented 9/24/18)
(2) Columns H:J show the above case manually-adjusted to fit within updated transmission availability provided by the CAISO (on 1/18/19), and to change geothermal and OOS wind to be fully deliverable to the extent possible. (New 2/28/19)
Red font indicates the cells with manual adjustments.
The rows at the bottom of this worksheet are summary tables and can be used to create summary bar charts.
The table starting in column Q shows that the manually-adjusted RESOLVE 42 MMT case in columns H:J, ((2) above), fits within the updated transmission availability provided by the CAISO (on 1/18/19).
The worksheet "PortByYear" creates an adjusted new build portfolio for each RESOLVE-modeled year of the planning horizon.
Columns E:M show the as-is 2017 IEPR updated version of the RESOLVE 42 MMT case, ((1) above), for each RESOLVE modeled year.
Columns O:W show (2) above, manually-adjusted for each RESOLVE-modeled year.
Red font indicates the cells with manual adjustments.
Columns Y:AI show the adjusted new build portfolio roughly interpolated to span all years from 2020 through 2030.
The worksheet "2019-20TxInputUpdate" contains the newly updated transmission availability data provided by the CAISO (on 1/18/19).
Columns B:K are the data provided by the CAISO; Columns L:Y contain additional CPUC calculations to translate the data into RESOLVE-compatible inputs.
Energy Commission staff allocated the portfolio herein to transmission substations to facilitate power-flow analysis. The allocation will be posted to the following webpage within a few days of 2/28/19.
https://efiling.energy.ca.gov/Lists/DocketLog.aspx?docketnumber=17-MISC-03

## AdjustPorts2030
|  | 2030 | Nameplate MW |  |  |  | DS = Deliverability Status
Technology Type | Tx Zone | Candidate Resource Type | In-state? | RESOLVE Total | RESOLVE selected FCDS | RESOLVE selected EO | TX update and DS adjusted RESOLVE Total | TX update and DS adjusted RESOLVE selected FCDS | TX update and DS adjusted RESOLVE selected EO | Battery efficiency | % Fixed | % Tracking
Battery_1_hr | None | Battery_1_hr | In-state | 2104.2 | 2104.2 | 0 | 2104.2 | 2104.2 | 0 | 0.85
Battery_4_hr | None | Battery_4_hr | In-state | [6 empty] | 0.85
Solar | Northern_California | Northern_California_Solar | In-state | 0 | 0 | 0 | 0 | 0 | 0 |  | 15.86% | 84.14%
Solar | Solano | Solano_Solar | In-state | 0 | 0 | 0 | 0 | 0 | 0 |  | 15.86% | 84.14%
Solar | Central_Valley_North_Los_Banos | Central_Valley_North_Los_Banos_Solar | In-state | 0 | 0 | 0 | 0 | 0 | 0 |  | 15.86% | 84.14% |  | This table checks that the TX update and DS adjusted RESOLVE selected FC and EO fit within the January 2019 Updated Transmission Availability.
Solar | Westlands | Westlands_Solar | In-state | 0 | 0 | 0 | 0 | 0 | 0 |  | 15.86% | 84.14% |  | CAISO Names |  |  |  | RESOLVE Names
Solar | Greater_Carrizo | Greater_Carrizo_Solar | In-state | 0 | 0 | 0 | 0 | 0 | 0 |  | 15.86% | 84.14% |  | Updated Transmission Availability | Gross FC Cap | Net FC Cap | EO Cap |  | TX update and DS adjusted RESOLVE selected FCDS | TX update and DS adjusted RESOLVE selected EO
Solar | Tehachapi | Tehachapi_Solar | In-state | 1013.2206 | 1013.2206 | 0 | 1013.2206 | 1013.2206 | 0 |  | 15.86% | 84.14% |  | Northern CA | 2000 | 1992 | 1900 |  | 1025.3153 | 642.9965
Solar | Kramer_Inyokern | Kramer_Inyokern_Solar | In-state | 978.2831 | 978.2831 | 0 | 576 | 576 | 0 |  | 15.86% | 84.14% |  | - Round mountain | 500 | 500 | 1600 | Northern_California | 1025.3153 | 0
Solar | Mountain_Pass_El_Dorado | Mountain_Pass_El_Dorado_Solar | In-state | 0 | 0 | 0 | 0 | 0 | 0 |  | 15.86% | 84.14% |  | - Humboldt | 0 | 0 | 100
Solar | Southern_California_Desert | Southern_California_Desert_Solar | In-state | 0 | 0 | 0 | 0 | 0 | 0 |  | 15.86% | 84.14% |  | - Sacramento River | 2000 | 2000 | 2600
Solar | Riverside_East_Palm_Springs | Riverside_East_Palm_Springs_Solar | In-state | 918.4736 | 918.4736 | 0 | 1320.7567 | 318.4736 | 1002.2831 |  | 15.86% | 84.14% |  | - Solano | 600 | 581 | 700 | Solano | 0 | 642.9965
Solar | Greater_Imperial | Greater_Imperial_Solar | In-state | 0 | 0 | 0 | 0 | 0 | 0 |  | 15.86% | 84.14% |  | Southern PG&E | 1100 | 815 | 900 |  | 145.9997 | 160.1491
Solar | None | Distributed_Solar | In-state | 0 | 0 | 0 | 0 | 0 | 0 |  | 15.86% | 84.14% |  | - Westlands | 1100 | 978 | 700 | Westlands | 0 | 0
Solar | Greater_Imperial | Baja_California_Solar | OOS | 0 | 0 | 0 | 0 | 0 | 0 |  | 15.86% | 84.14% |  | - Kern and Greater Carrizo | 1000 | 840 | 200 | Greater_Carrizo | 0 | 160.1491
Solar | Mountain_Pass_El_Dorado | Utah_Solar | OOS | 0 | 0 | 0 | 0 | 0 | 0 |  | 15.86% | 84.14% |  | - Central Valley North & Los Banos | 1000 | 997 | 0 | Central_Valley_North_Los_Banos | 145.9997 | 0
Solar | Mountain_Pass_El_Dorado | Southern_Nevada_Solar | In-state | 3005.9296 | 801.5812 | 2204.3484 | 3005.9296 | 801.5812 | 2204.3484 |  | 15.86% | 84.14% |  | Tehachapi | 4300 | 3912 | 800 | Tehachapi | 1166.5921 | 0
Solar | Riverside_East_Palm_Springs | Arizona_Solar | OOS | 0 | 0 | 0 | 0 | 0 | 0 |  | 15.86% | 84.14% |  | Greater Kramer (North of Lugo) | 600 | 576 | 0 | Kramer_Inyokern | 576 | 0
Solar | Riverside_East_Palm_Springs | New_Mexico_Solar | OOS | 0 | 0 | 0 | 0 | 0 | 0 |  | 15.86% | 84.14% |  | - North of Victor | 300 | 300 | 0
Wind | Northern_California | Northern_California_Wind | In-state | 0 | 0 | 0 | 0 | 0 | 0 |  |  |  |  | - Inyokern and North of Kramer | 100 | 100 | 0
Wind | Solano | Solano_Wind | In-state | 642.9965 | 0 | 642.9965 | 642.9965 | 0 | 642.9965 |  |  |  |  | - Pisgah | 400 | 400 | 0
Wind | Central_Valley_North_Los_Banos | Central_Valley_North_Los_Banos_Wind | In-state | 145.9997 | 145.9997 | 0 | 145.9997 | 145.9997 | 0 |  |  |  |  | Southern CA Desert and Southern NV | 3000 | 2290 | 6600 | Southern_California_Desert | 2286.0567 | 3858.5159
Wind | Greater_Carrizo | Greater_Carrizo_Wind | In-state | 160.1491 | 0 | 160.1491 | 160.1491 | 0 | 160.1491 |  |  |  |  | - Southern NV (GridLiance-VEA), El Dorado and Mountain Pass | 800 | 800 | 2200 | Mountain_Pass_El_Dorado | 801.5812 | 2204.3484
Wind | Tehachapi | Tehachapi_Wind | In-state | 153.3714 | 153.3714 | 0 | 153.3714 | 153.3714 | 0 |  |  |  |  | - Southern NV (GridLiance-VEA) | 700 | 700 | 0
Wind | Kramer_Inyokern | Kramer_Inyokern_Wind | In-state | 0 | 0 | 0 | 0 | 0 | 0 |  |  |  |  | - Greater Imperial* | 1200 | 624 | 1900 | Greater_Imperial | 624 | 651.8844
Wind | Southern_California_Desert | Southern_California_Desert_Wind | In-state | 0 | 0 | 0 | 0 | 0 | 0 |  |  |  |  | - Riverside East & Palm Springs | 2950 | 2816 | 2550 | Riverside_East_Palm_Springs | 860.4755 | 1002.2831
Wind | Riverside_East_Palm_Springs | Riverside_East_Palm_Springs_Wind | In-state | 42.002 | 42.002 | 0 | 42.002 | 42.002 | 0
Wind | Greater_Imperial | Greater_Imperial_Wind | In-state | 0 | 0 | 0 | 0 | 0 | 0
Wind | None | Distributed_Wind | In-state | 0 | 0 | 0 | 0 | 0 | 0
Wind | Greater_Imperial | Baja_California_Wind | OOS | 0 | 0 | 0 | 0 | 0 | 0
Wind | Northern_California | Pacific_Northwest_Wind | OOS | 0 | 0 | 0 | 0 | 0 | 0
Wind | Northern_California | NW_Ext_Tx_WIND | OOS | 601.3153 | 320.5715 | 280.7438 | 601.3153 | 601.3153 | 0
Wind | Northern_California | Idaho_Wind | OOS | 0 | 0 | 0 | 0 | 0 | 0
Wind | Mountain_Pass_El_Dorado | Utah_Wind | OOS | 0 | 0 | 0 | 0 | 0 | 0
Wind | Mountain_Pass_El_Dorado | Wyoming_Wind | OOS | 0 | 0 | 0 | 0 | 0 | 0
Wind | Mountain_Pass_El_Dorado | Southern_Nevada_Wind | In-state | 0 | 0 | 0 | 0 | 0 | 0
Wind | Riverside_East_Palm_Springs | Arizona_Wind | OOS | 0 | 0 | 0 | 0 | 0 | 0
Wind | Riverside_East_Palm_Springs | New_Mexico_Wind | OOS | 0 | 0 | 0 | 0 | 0 | 0
Wind | Riverside_East_Palm_Springs | SW_Ext_Tx_Wind | OOS | 499.9999 | 499.9999 | 0 | 499.9999 | 499.9999 | 0
Biomass/Wood | None | InState_Biomass | In-state | 0 | 0 | 0 | 0 | 0 | 0
Geothermal | Greater_Imperial | Greater_Imperial_Geothermal | In-state | 1275.8844 | 707.9367 | 567.9477 | 1275.8844 | 624 | 651.8844
Geothermal | Northern_California | Northern_California_Geothermal | In-state | 424 | 424 | 0 | 424 | 424 | 0
Geothermal | Northern_California | Pacific_Northwest_Geothermal | OOS | 0 | 0 | 0 | 0 | 0 | 0
Geothermal | Mountain_Pass_El_Dorado | Southern_Nevada_Geothermal | In-state | 0 | 0 | 0 | 0 | 0 | 0
Solar | None | Other_New_Solar | In-state | 0 | 0 | 0 | 0 | 0 | 0 |  | 15.86% | 84.14%
Wind | None | Other_New_Wind | In-state | 0 | 0 | 0 | 0 | 0 | 0
Biogas_LandfillGas | None | Other_New_Biogas | In-state | 0 | 0 | 0 | 0 | 0 | 0
|  | Check Totals |  | 11965.8253 | 8109.6398 | 3856.1855
|  | Check with Sum |  | 11965.8253 | 8109.6398 | 3856.1855 | 11965.8253 | 7304.1638 | 4661.6615
Battery_1_hr |  | Battery_1_hr |  | 2104.2 | 2104.2 | 0 | 2104.2 | 2104.2 | 0
Battery_4_hr |  | Battery_4_hr |  | 0 | 0 | 0 | 0 | 0 | 0
Solar |  | *_Solar |  | 5915.907 | 3711.5586 | 2204.3484 | 5915.907 | 2709.2755 | 3206.6315
In-State Wind |  | *_Wind | In-state | 1144.5188 | 341.3731 | 803.1456 | 1144.5188 | 341.3731 | 803.1456
OOS Wind |  | *_Wind | OOS | 1101.3152 | 820.5714 | 280.7438 | 1101.3152 | 1101.3152 | 0
Total Wind |  | *_Wind |  | 2245.834 | 1161.9446 | 1083.8894 | 2245.834 | 1442.6883 | 803.1456
Geothermal |  | *_Geothermal |  | 1699.8844 | 1131.9367 | 567.9477 | 1699.8844 | 1048 | 651.8844
Biomass/biogas |  | Biomass/biogas |  | 0 | 0 | 0 | 0 | 0 | 0
Biomass |  | *_Biomass |  | 0 | 0 | 0 | 0 | 0 | 0
Biogas |  | *_Biogas |  | 0 | 0 | 0 | 0 | 0 | 0
|  | Check with Sum |  | 11965.8253 | 8109.6398 | 3856.1855 | 11965.8253 | 7304.1638 | 4661.6615
|  |  |  | RESOLVE battery | TxUpd RESOLVE battery | RESOLVE solar | TxUpd RESOLVE solar | RESOLVE wind | TxUpd RESOLVE wind | RESOLVE geothermal | TxUpd RESOLVE geothermal | RESOLVE biomass/biogas | TxUpd RESOLVE biomass/biogas
|  |  | 1 hour | 2104.2 | 2104.2
|  |  | 4 hour | 0 | 0
|  |  | In-state FCDS |  |  | 3711.5586 | 2709.2755 | 341.3731 | 341.3731 | 1131.9367 | 1048 | 0 | 0
|  |  | In-state EO |  |  | 2204.3484 | 3206.6315 | 803.1456 | 803.1456 | 567.9477 | 651.8844 | 0 | 0
|  |  | OOS FCDS |  |  |  |  | 820.5714 | 1101.3152
|  |  | OOS EO |  |  |  |  | 280.7438 | 0
Note on R9: Available transmission capacity BEFORE accounting for projects that have contracts but are not yet built
Note on S9: Available transmission capacity AFTER accounting for projects that have contracts but are not yet built
Note on U11: RESOLVE treats "Northern CA" as everything in the CAISO-defined "Northern CA superzone" except for Solano

## PortByYear
|  |  |  | BEFORE MANUAL ADJUSTMENTS | [7 empty] | AFTER MANUAL ADJUSTMENTS | [7 empty] | AFTER MANUAL ADJUSTMENTS AND INTERPOLATING INTERIM YEARS
SERVM region assignment | In-state? | RESOLVE Resource |  | 2018 | 2022 | 2026 | 2030 |  |  |  |  | 2018 | 2022 | 2026 | 2030 |  |  |  |  | 2020 | 2021 | 2022 | 2023 | 2024 | 2025 | 2026 | 2027 | 2028 | 2029 | 2030
Multiple | In-state | Li_Battery MW |  | 0 | 0 | 187.11 | 2104.2 |  |  |  |  | 0 | 0 | 187.11 | 2104.2 |  |  |  |  | AFTER MANUAL ADJUSTMENTS AND INTERPOLATING INTERIM YEARS 2026: 187.11; AFTER MANUAL ADJUSTMENTS AND INTERPOLATING INTERIM YEARS 2027: 666.3825; AFTER MANUAL ADJUSTMENTS AND INTERPOLATING INTERIM YEARS 2028: 1145.655; AFTER MANUAL ADJUSTMENTS AND INTERPOLATING INTERIM YEARS 2029: 1624.9275; AFTER MANUAL ADJUSTMENTS AND INTERPOLATING INTERIM YEARS 2030: 2104.2
|  | Li_Battery Duration Hours |  | 0 | 0 | 1 | 1.2992 |  |  |  |  | 0 | 0 | 1.2992 | 1.2992 |  |  |  |  | AFTER MANUAL ADJUSTMENTS AND INTERPOLATING INTERIM YEARS 2026: 1.2992; AFTER MANUAL ADJUSTMENTS AND INTERPOLATING INTERIM YEARS 2027: 1.2992; AFTER MANUAL ADJUSTMENTS AND INTERPOLATING INTERIM YEARS 2028: 1.2992; AFTER MANUAL ADJUSTMENTS AND INTERPOLATING INTERIM YEARS 2029: 1.2992; AFTER MANUAL ADJUSTMENTS AND INTERPOLATING INTERIM YEARS 2030: 1.2992
|  |  |  | BEFORE MANUAL ADJUSTMENTS | [7 empty] | AFTER MANUAL ADJUSTMENTS | [7 empty] | AFTER MANUAL ADJUSTMENTS AND INTERPOLATING INTERIM YEARS 2020: AFTER MANUAL ADJUSTMENTS AND INTERPOLATING INTERIM YEARS
|  |  |  | FCDS Renewable Resource Summary by Location (MW) |  |  |  | EO Renewable Resource Summary by Location (MW) |  |  |  | FCDS Renewable Resource Summary by Location (MW) |  |  |  | EO Renewable Resource Summary by Location (MW) |  |  |  | AFTER MANUAL ADJUSTMENTS AND INTERPOLATING INTERIM YEARS 2020: Total Renewable Resource Summary by Location (MW) (FCDS+EODS)
SERVM region assignment | In-state? | RESOLVE Resource | Tx Zone | 2018 | 2022 | 2026 | 2030 | 2018 | 2022 | 2026 | 2030 | 2018 | 2022 | 2026 | 2030 | 2018 | 2022 | 2026 | 2030 | 2020 | 2021 | 2022 | 2023 | 2024 | 2025 | 2026 | 2027 | 2028 | 2029 | 2030
PGE_Valley | In-state | Northern_California_Solar | Northern_California | 0 | 0 | 0 | 0 | 0 | 0 | 0 | 0 | 0 | 0 | 0 | 0 | 0 | 0 | 0 | 0 | 0 | 0 | 0 | 0 | 0 | 0 | 0 | 0 | 0 | 0 | 0
PGE_Bay | In-state | Solano_Solar | Solano | 0 | 0 | 0 | 0 | 0 | 0 | 0 | 0 | 0 | 0 | 0 | 0 | 0 | 0 | 0 | 0 | 0 | 0 | 0 | 0 | 0 | 0 | 0 | 0 | 0 | 0 | 0
PGE_Valley | In-state | Central_Valley_North_Los_Banos_Solar | Central_Valley_North_Los_Banos | 0 | 0 | 0 | 0 | 0 | 0 | 0 | 0 | 0 | 0 | 0 | 0 | 0 | 0 | 0 | 0 | 0 | 0 | 0 | 0 | 0 | 0 | 0 | 0 | 0 | 0 | 0
PGE_Valley | In-state | Westlands_Solar | Westlands | 0 | 0 | 0 | 0 | 0 | 0 | 0 | 0 | 0 | 0 | 0 | 0 | 0 | 0 | 0 | 0 | 0 | 0 | 0 | 0 | 0 | 0 | 0 | 0 | 0 | 0 | 0
#N/A | In-state | Greater_Carrizo_Solar | Greater_Carrizo | 0 | 0 | 0 | 0 | 0 | 0 | 0 | 0 | 0 | 0 | 0 | 0 | 0 | 0 | 0 | 0 | 0 | 0 | 0 | 0 | 0 | 0 | 0 | 0 | 0 | 0 | 0
SCE | In-state | Tehachapi_Solar | Tehachapi | 0 | 1013.2206 | 1013.2206 | 1013.2206 | 0 | 0 | 0 | 0 | 0 | 1013.2206 | 1013.2206 | 1013.2206 | 0 | 0 | 0 | 0 | 0 | 506.6103 | 1013.2206 | 1013.2206 | 1013.2206 | 1013.2206 | 1013.2206 | 1013.2206 | 1013.2206 | 1013.2206 | 1013.2206
SCE | In-state | Kramer_Inyokern_Solar | Kramer_Inyokern | 0 | 978.2831 | 978.2831 | 978.2831 | 0 | 0 | 0 | 0 | 0 | 576 | 576 | 576 | 0 | 0 | 0 | 0 | 0 | 288 | 576 | 576 | 576 | 576 | 576 | 576 | 576 | 576 | 576
#N/A | In-state | Mountain_Pass_El_Dorado_Solar | Mountain_Pass_El_Dorado | 0 | 0 | 0 | 0 | 0 | 0 | 0 | 0 | 0 | 0 | 0 | 0 | 0 | 0 | 0 | 0 | 0 | 0 | 0 | 0 | 0 | 0 | 0 | 0 | 0 | 0 | 0
#N/A | In-state | Southern_California_Desert_Solar | Southern_California_Desert | 0 | 0 | 0 | 0 | 0 | 0 | 0 | 0 | 0 | 0 | 0 | 0 | 0 | 0 | 0 | 0 | 0 | 0 | 0 | 0 | 0 | 0 | 0 | 0 | 0 | 0 | 0
SCE | In-state | Riverside_East_Palm_Springs_Solar | Riverside_East_Palm_Springs | 0 | 854.1563 | 854.1563 | 918.4736 | 0 | 0 | 0 | 0 | 0 | 254.1563 | 254.1563 | 318.4736 | 0 | 1002.2831 | 1002.2831 | 1002.2831 | 0 | 628.2197 | 1256.4394 | 1256.4394 | 1256.4394 | 1256.4394 | 1256.4394 | 1256.4394 | 1256.4394 | 1256.4394 | 1320.7567
SDGE | In-state | Greater_Imperial_Solar | Greater_Imperial | 0 | 0 | 0 | 0 | 0 | 0 | 0 | 0 | 0 | 0 | 0 | 0 | 0 | 0 | 0 | 0 | 0 | 0 | 0 | 0 | 0 | 0 | 0 | 0 | 0 | 0 | 0
PGE_Bay | In-state | Distributed_Solar | None | 0 | 0 | 0 | 0 | 0 | 0 | 0 | 0 | 0 | 0 | 0 | 0 | 0 | 0 | 0 | 0 | 0 | 0 | 0 | 0 | 0 | 0 | 0 | 0 | 0 | 0 | 0
#N/A | OOS | Baja_California_Solar | #N/A | 0 | 0 | 0 | 0 | 0 | 0 | 0 | 0 | 0 | 0 | 0 | 0 | 0 | 0 | 0 | 0 | 0 | 0 | 0 | 0 | 0 | 0 | 0 | 0 | 0 | 0 | 0
#N/A | OOS | Utah_Solar | #N/A | 0 | 0 | 0 | 0 | 0 | 0 | 0 | 0 | 0 | 0 | 0 | 0 | 0 | 0 | 0 | 0 | 0 | 0 | 0 | 0 | 0 | 0 | 0 | 0 | 0 | 0 | 0
SCE | In-state | Southern_Nevada_Solar | Mountain_Pass_El_Dorado | 0 | 801.5812 | 801.5812 | 801.5812 | 0 | 2204.3484 | 2204.3484 | 2204.3484 | 0 | 801.5812 | 801.5812 | 801.5812 | 0 | 2204.3484 | 2204.3484 | 2204.3484 | 0 | 1502.9648 | 3005.9296 | 3005.9296 | 3005.9296 | 3005.9296 | 3005.9296 | 3005.9296 | 3005.9296 | 3005.9296 | 3005.9296
#N/A | OOS | Arizona_Solar | #N/A | 0 | 0 | 0 | 0 | 0 | 0 | 0 | 0 | 0 | 0 | 0 | 0 | 0 | 0 | 0 | 0 | 0 | 0 | 0 | 0 | 0 | 0 | 0 | 0 | 0 | 0 | 0
#N/A | OOS | New_Mexico_Solar | #N/A | 0 | 0 | 0 | 0 | 0 | 0 | 0 | 0 | 0 | 0 | 0 | 0 | 0 | 0 | 0 | 0 | 0 | 0 | 0 | 0 | 0 | 0 | 0 | 0 | 0 | 0 | 0
PGE_Valley | In-state | Northern_California_Wind | #N/A | 0 | 0 | 0 | 0 | 0 | 0 | 0 | 0 | 0 | 0 | 0 | 0 | 0 | 0 | 0 | 0 | 0 | 0 | 0 | 0 | 0 | 0 | 0 | 0 | 0 | 0 | 0
PGE_Bay | In-state | Solano_Wind | Solano | 0 | 0 | 0 | 0 | 642.9965 | 642.9965 | 642.9965 | 642.9965 | 0 | 0 | 0 | 0 | 642.9965 | 642.9965 | 642.9965 | 642.9965 | 0 | 321.4983 | 642.9965 | 642.9965 | 642.9965 | 642.9965 | 642.9965 | 642.9965 | 642.9965 | 642.9965 | 642.9965
PGE_Valley | In-state | Central_Valley_North_Los_Banos_Wind | Central_Valley_North_Los_Banos | 145.9997 | 145.9997 | 145.9997 | 145.9997 | 0 | 0 | 0 | 0 | 145.9997 | 145.9997 | 145.9997 | 145.9997 | 0 | 0 | 0 | 0 | 0 | 72.9999 | 145.9997 | 145.9997 | 145.9997 | 145.9997 | 145.9997 | 145.9997 | 145.9997 | 145.9997 | 145.9997
PGE_Valley | In-state | Greater_Carrizo_Wind | Greater_Carrizo | 0 | 0 | 0 | 0 | 160.1491 | 160.1491 | 160.1491 | 160.1491 | 0 | 0 | 0 | 0 | 160.1491 | 160.1491 | 160.1491 | 160.1491 | 0 | 80.0746 | 160.1491 | 160.1491 | 160.1491 | 160.1491 | 160.1491 | 160.1491 | 160.1491 | 160.1491 | 160.1491
SCE | In-state | Tehachapi_Wind | Tehachapi | 153.3714 | 153.3714 | 153.3714 | 153.3714 | 0 | 0 | 0 | 0 | 153.3714 | 153.3714 | 153.3714 | 153.3714 | 0 | 0 | 0 | 0 | 0 | 76.6857 | 153.3714 | 153.3714 | 153.3714 | 153.3714 | 153.3714 | 153.3714 | 153.3714 | 153.3714 | 153.3714
#N/A | In-state | Kramer_Inyokern_Wind | #N/A | 0 | 0 | 0 | 0 | 0 | 0 | 0 | 0 | 0 | 0 | 0 | 0 | 0 | 0 | 0 | 0 | 0 | 0 | 0 | 0 | 0 | 0 | 0 | 0 | 0 | 0 | 0
#N/A | In-state | Southern_California_Desert_Wind | #N/A | 0 | 0 | 0 | 0 | 0 | 0 | 0 | 0 | 0 | 0 | 0 | 0 | 0 | 0 | 0 | 0 | 0 | 0 | 0 | 0 | 0 | 0 | 0 | 0 | 0 | 0 | 0
SCE | In-state | Riverside_East_Palm_Springs_Wind | Riverside_East_Palm_Springs | 42.002 | 42.002 | 42.002 | 42.002 | 0 | 0 | 0 | 0 | 42.002 | 42.002 | 42.002 | 42.002 | 0 | 0 | 0 | 0 | 0 | 21.001 | 42.002 | 42.002 | 42.002 | 42.002 | 42.002 | 42.002 | 42.002 | 42.002 | 42.002
#N/A | In-state | Greater_Imperial_Wind | #N/A | 0 | 0 | 0 | 0 | 0 | 0 | 0 | 0 | 0 | 0 | 0 | 0 | 0 | 0 | 0 | 0 | 0 | 0 | 0 | 0 | 0 | 0 | 0 | 0 | 0 | 0 | 0
#N/A | In-state | Distributed_Wind | None | 0 | 0 | 0 | 0 | 0 | 0 | 0 | 0 | 0 | 0 | 0 | 0 | 0 | 0 | 0 | 0 | 0 | 0 | 0 | 0 | 0 | 0 | 0 | 0 | 0 | 0 | 0
#N/A | OOS | Baja_California_Wind | #N/A | 0 | 0 | 0 | 0 | 0 | 0 | 0 | 0 | 0 | 0 | 0 | 0 | 0 | 0 | 0 | 0 | 0 | 0 | 0 | 0 | 0 | 0 | 0 | 0 | 0 | 0 | 0
BPAT | OOS | Pacific_Northwest_Wind | #N/A | 0 | 0 | 0 | 0 | 0 | 0 | 0 | 0 | 0 | 0 | 0 | 0 | 0 | 0 | 0 | 0 | 0 | 0 | 0 | 0 | 0 | 0 | 0 | 0 | 0 | 0 | 0
BPAT | OOS | NW_Ext_Tx_Wind | Northern_California | 0 | 0 | 0 | 320.5715 | 0 | 0 | 0 | 280.7438 | 0 | 0 | 0 | 601.3153 | 0 | 0 | 0 | 0 | 0 | 0 | 0 | 0 | 0 | 0 | 0 | 0 | 0 | 300.6576 | 601.3153
#N/A | OOS | Idaho_Wind | #N/A | 0 | 0 | 0 | 0 | 0 | 0 | 0 | 0 | 0 | 0 | 0 | 0 | 0 | 0 | 0 | 0 | 0 | 0 | 0 | 0 | 0 | 0 | 0 | 0 | 0 | 0 | 0
#N/A | OOS | Utah_Wind | #N/A | 0 | 0 | 0 | 0 | 0 | 0 | 0 | 0 | 0 | 0 | 0 | 0 | 0 | 0 | 0 | 0 | 0 | 0 | 0 | 0 | 0 | 0 | 0 | 0 | 0 | 0 | 0
WACM | OOS | Wyoming_Wind | #N/A | 0 | 0 | 0 | 0 | 0 | 0 | 0 | 0 | 0 | 0 | 0 | 0 | 0 | 0 | 0 | 0 | 0 | 0 | 0 | 0 | 0 | 0 | 0 | 0 | 0 | 0 | 0
#N/A | In-state | Southern_Nevada_Wind | Mountain_Pass_El_Dorado | 0 | 0 | 0 | 0 | 0 | 0 | 0 | 0 | 0 | 0 | 0 | 0 | 0 | 0 | 0 | 0 | 0 | 0 | 0 | 0 | 0 | 0 | 0 | 0 | 0 | 0 | 0
AZPS | OOS | Arizona_Wind | #N/A | 0 | 0 | 0 | 0 | 0 | 0 | 0 | 0 | 0 | 0 | 0 | 0 | 0 | 0 | 0 | 0 | 0 | 0 | 0 | 0 | 0 | 0 | 0 | 0 | 0 | 0 | 0
PNM_EPE | OOS | New_Mexico_Wind | #N/A | 0 | 0 | 0 | 0 | 0 | 0 | 0 | 0 | 0 | 0 | 0 | 0 | 0 | 0 | 0 | 0 | 0 | 0 | 0 | 0 | 0 | 0 | 0 | 0 | 0 | 0 | 0
AZPS | OOS | SW_Ext_Tx_Wind | Riverside_East_Palm_Springs | 0 | 0 | 0 | 499.9999 | 0 | 0 | 0 | 0 | 0 | 0 | 0 | 499.9999 | 0 | 0 | 0 | 0 | 0 | 0 | 0 | 0 | 0 | 0 | 0 | 0 | 0 | 250 | 499.9999
PGE_Valley | In-state | InState_Biomass | None | 0 | 0 | 0 | 0 | 0 | 0 | 0 | 0 | 0 | 0 | 0 | 0 | 0 | 0 | 0 | 0 | 0 | 0 | 0 | 0 | 0 | 0 | 0 | 0 | 0 | 0 | 0
SDGE | In-state | Greater_Imperial_Geothermal | Greater_Imperial | 0 | 0 | 0 | 707.9367 | 0 | 0 | 0 | 567.9477 | 0 | 0 | 0 | 624 | 0 | 0 | 0 | 651.8844 | 0 | 0 | 0 | 0 | 0 | 0 | 0 | 0 | 0 | 637.9422 | 1275.8844
PGE_Valley | In-state | Northern_California_Geothermal | Northern_California | 0 | 0 | 0 | 424 | 0 | 0 | 0 | 0 | 0 | 0 | 0 | 424 | 0 | 0 | 0 | 0 | 0 | 0 | 0 | 0 | 0 | 0 | 0 | 0 | 0 | 212 | 424
#N/A | OOS | Pacific_Northwest_Geothermal | #N/A | 0 | 0 | 0 | 0 | 0 | 0 | 0 | 0 | 0 | 0 | 0 | 0 | 0 | 0 | 0 | 0 | 0 | 0 | 0 | 0 | 0 | 0 | 0 | 0 | 0 | 0 | 0
SCE | In-state | Southern_Nevada_Geothermal | Mountain_Pass_El_Dorado | 0 | 0 | 0 | 0 | 0 | 0 | 0 | 0 | 0 | 0 | 0 | 0 | 0 | 0 | 0 | 0 | 0 | 0 | 0 | 0 | 0 | 0 | 0 | 0 | 0 | 0 | 0
Note: Resources with #N/A as transmission zone were not made available to RESOLVE for this case
|  | In-state |  | 341.3731 | 3988.6144 | 4175.7244 | 7289.0684 | 803.1456 | 3007.494 | 3007.494 | 3575.4417 | 341.3731 | 2986.3313 | 3173.4413 | 6202.8486 | 803.1456 | 4009.7771 | 4009.7771 | 4661.6615 | 0 | 3498.0542 | 6996.1084 | 6996.1084 | 6996.1084 | 6996.1084 | 7183.2184 | 7662.4909 | 8141.7634 | 9470.9781 | 10864.5101
|  | OOS |  | 0 | 0 | 0 | 820.5714 | 0 | 0 | 0 | 280.7438 | 0 | 0 | 0 | 1101.3152 | 0 | 0 | 0 | 0 | 0 | 0 | 0 | 0 | 0 | 0 | 0 | 0 | 0 | 550.6576 | 1101.3152

## 2019-20TxInputUpdate
Transmission Capability Estimates and Costs - CAISO Data (2019-2020 TPP) | [11 empty] | 0.1127 | Annualization Factor
[12 empty] | 1.175 | AFUDC (Allowance for Funds Used During Construction)
Tx Capability Estimated for 2019-2020 TPP
|  | Estimated FCDS Capability (MW) |  |  |  | Incremental Upgrade Cost Estimate ($MM) |  |  |  | Estimated EODS Capability** (MW) | Incremental EODS | Overall Levelized Upgrade Cost | Weighted Avg Levelized Upgrade Cost |  |  |  |  | RESOLVE assumed "contracted not yet built projects" debited from available FCDS (from RESOLVE UI: REN_Existing_Resources worksheet)
| Transmission Area | Existing System | Minor Upgrades | Major Upgrade #1 | Major Upgrade #2 | Existing System | Minor Upgrades | Major Upgrade #1 | Major Upgrade #2 | Existing System | Existing System | $/kW-yr | $/kW-yr | RESOLVE FC Input | RESOLVE EO Input | RESOLVE Zone Description | "Superzone" Name | Tx Zone | New FCDS Resources (MW) | Actual Remaining FC MW
| Northern CA | 2000 |  | 2000 |  |  |  | 285 |  | 3900 | 1900 | 18.8702 | 21.32 | 1400 | 1200 | Northern CA = overall limits for NorCal minus limits for Solano |  | Northern_California | 8 | 1392
| - Round mountain | 500 | [7 empty] | 2100 | 1600
| - Humboldt | 0 | [7 empty] | 100 | 100
| - Sacramento River | 2000 | [7 empty] | 4600 | 2600
| - Solano | 600 |  | 2000 |  |  |  | 322 |  | 1300 | 700 | 21.32 |  | 600 | 700 | Solano |  | Solano | 19 | 581
| Southern PG&E | 1100 |  | 2000 |  |  |  | 55 |  | 2000 | 900 | 3.6416 | 16.7735 | 1100 | 900 |  | Southern PG&E |  | 285 | 815
| - Westlands | 1100 |  | 2000 |  |  |  | 55 |  | 1800 | 700 | 3.6416 |  | 540 | 700 | Westlands |  | Westlands | 122 | 418
| - Kern and Greater Carrizo | 1000 |  | 1500 |  |  |  | 241 |  | 1200 | 200 | 21.2759 |  | 400 | 200 | Greater Carrizo |  | Greater_Carrizo | 160 | 240
| - Central Valley North & Los Banos | 1000 |  | 1000 |  |  |  | 274 |  | 1000 | 0 | 36.2838 |  | 160 | 0 | Central Valley North & Los Banos |  | Central_Valley_North_Los_Banos | 3 | 157
| Tehachapi | 4300 | 1000 |  |  |  | 100 |  |  | 5100 | 800 |  |  | 4300 | 800 | Tehachapi |  | Tehachapi | 388 | 3912
| Greater Kramer (North of Lugo) | 600 |  | 400 |  |  |  | 146 |  | 600 | 0 | 48.3342 | 135.8434 | 600 | 0 | Greater Kramer |  | Kramer_Inyokern | 24 | 576
| - North of Victor | 300 |  | 400 |  |  |  | 485 |  | 300 | 0
| - Inyokern and North of Kramer | 100 |  | 400 |  |  |  | 485 |  | 100 | 0
| - Pisgah | 400 |  | 400 |  |  |  | 261 |  | 400 | 0
| Southern CA Desert and Southern NV | 3000 |  | 2800 |  |  |  | 2156 |  | 9600 | 6600 | 101.9653 | 176.4017 | 3000 | 6600 |  | Southern CA Desert and Southern NV | Southern_California_Desert | 710 | 2290
| - Southern NV (GridLiance-VEA), El Dorado and Mountain Pass | 800 |  | 300 |  |  |  | 76 |  | 3000 | 2200 | 101.9653 |  | 800 | 2200 | Mountain Pass El Dorado |  | Mountain_Pass_El_Dorado | 0 | 800
| - Southern NV (GridLiance-VEA) | 700 |  | 350 |  |  |  | 275 |  | 700 | 0 | 104.0463
| - Greater Imperial* | 1200 |  | 1400 |  |  |  | 2334 |  | 3100 | 1900 | 220.7672 |  | 1200 | 1900 | Greater Imperial |  | Greater_Imperial | 576 | 624
| - Riverside East & Palm Springs | 2950 |  | 1500 |  |  |  | 2044 |  | 5500 | 2550 | 180.4477 |  | 1000 | 2500 | Riverside East & Palm Springs |  | Riverside_East_Palm_Springs | 134 | 866
Note on E11: 2/1 correction: This should be 1000 MW but staff did not incorporate into RESOLVE and rerun because it is unlikely to affect results.
Note on E12: 2/1 correction: This should be 1000 MW but staff did not incorporate into RESOLVE and rerun because it is unlikely to affect results.
Note on N21: Cost of larger major upgrade for overall zone is used as a proxy for the cost of upgrading the individual zone to an amount above 300 MW.
Note on Q12: Westlands and Greater Carrizo approximately proportionally reduced to fit within Southern PG&E cap.
Note on Q13: Westlands and Greater Carrizo approximately proportionally reduced to fit within Southern PG&E cap.
Note on Q14: Central Vly Los Banos reduced to level just above this zone's wind resource potential to fit within Southern PG&E cap. RESOLVE tends not to pick any solar in this zone.
Note on Q24: Riverside E & Palm Springs reduced to fit within SoCal Desert So NV overall zone limits. Mtn Pass El Dorado and Greater Imperial were not modified to ensure comparable access to WY wind, So NV resources, and Greater Imperial geothermal, all resources which RESOLVE tends to value.
Note on R24: Riverside E & Palm Springs reduced to fit within SoCal Desert So NV overall zone limits. Mtn Pass El Dorado and Greater Imperial were not modified to ensure comparable access to WY wind, So NV resources, and Greater Imperial geothermal, all resources which RESOLVE tends to value.
NOTE:
(i) The transmission areas indented in the table are subsets of the overarching transmission areas listed immediately above the indented areas.
(ii) The transmission capability estimates rely on the latest generation interconnection studies as one of the inputs. Estimated available transmission has been reduced by the amount of renewable resources that have come online by December 31, 2018 assuming that all these resources have a contract with an entity within CAISO BA.
(ii) The estimated capability added due to major upgrades and corresponding costs are ballpark numbers and are conceptual in nature.
(iv) The capability estimates have not been updated to account for the results of 2018-2019 TPP policy-assessment because the studies are underway as of the day of this transmittal.
* Subject to mitigation of the S-line constraint.
** Estimate EODS capability numbers are inclusive of the FCDS estimates. So the incremental EODS capability = Estimated EODS capability - Estimated FCDS capability